## changelog input
version
| base_case_increased_storage_energy_v3.1 | shifted time of demand.csv and generation_availability.csv added expected final energy proportion for storage
| base_case_increased_storage_energy_v3.2 | shifted time of demand.csv and generation_availability.csv
| base_case_increased_storage_energy_v3.1.1 | Storage MWh reduced to test energy trapped behind power constraints according to
| base_case_increased_storage_energy_v4.1 | from 4.1 --> generated demand scenarios with standard deviation more accurate
| base_case_increased_storage_energy_v4.2 | storage opex = 10^-7
| base_case_increased_storage_energy_v4.3 | storage opex = 0
| base_case_increased_storage_energy_v5.2 | from 4.2 replaced random_demand with scenarios_demand from uc/scenarios
| base_case_increased_storage_energy_v6.0 | autocorrelated demand from 5.2 with rho = 0.8, generated in random_demand.csv, included day on input timeseries
| base_case_increased_storage_energy_v6.0.1 | Reserve.csv generated from simulated errors
| base_case_increased_storage_energy_v6.1 | Net_load2019 normalized
| base_case_increased_storage_energy_v6.2 | RES installed capacities to zero
| base_case_increased_storage_energy_v6.3 | reserve margings increasy by 10%
| base_case_increased_storage_energy_v7.0 | autocorrelated demand from 5.2
| base_case_increased_storage_energy_v7.0.8.0 SDG&E | reduced number of ed scenarios to 100 and re-calculated reserve.csv and energy reserve.csv requirements.
| base_case_increased_storage_energy_v7.0.8.1x | found max error on ed scenarios for day 7, demand_629, and exchanged entire timeserie for demand_1
| base_case_increased_storage_energy_v7.0.8.2x | generated random demand and reserves again
| base_case_increased_storage_energy_v7.0.8.3 | lost track of it!
| base_case_increased_storage_energy_v7.ρ.1 | applied cap to energy reserves: er[i,t] = min(er[i,t], sum(er[tt,tt] for tt>=i and tt<=t) new SOC initial on storage.data based on results from "solutions_v54.ρ.13s" (VLGEN = 1e-6)
| base_case_increased_storage_energy_v7.ρ.2 | new SOC initial on storage.data based on results from "solutions_v54.ρ.14s" " (VLGEN = 1e-5)
| base_case_increased_storage_energy_v7.0.8.1.1 | Max_energy_MWh = Max_energy_MWh*0.79 Existing_Cap_MW = Existing_Cap_MW*0.5
| base_case_increased_storage_energy_v7.0.8.1.2 | Max_energy_MWh = Max_energy_MWh*0.85 Existing_Cap_MW = Existing_Cap_MW*0.6
| base_case_increased_storage_energy_v8.ρ.1 | Maximum energy capacity of batteries scaled by 0.79 Maximum power capacity of batteries scaled by 0.5
| base_case_increased_storage_energy_v8.ρ.2 | Maximum energy capacity of batteries scaled by 0.85 Maximum power capacity of batteries scaled by 0.6 Final SOC from 57.ρ.1
| base_case_increased_storage_energy_v8.ρ.3 | from base_case_increased_storage_energy_v8.ρ.2 final SOC from 57.ρ.3
| base_case_increased_storage_energy_v8.ρ.4 | from base_case_increased_storage_energy_v8.ρ.3 removed 'demand' column from random_demand.csv to disregard this from KPI calculations final SOC from 57.ρ.4
| base_case_increased_storage_energy_v8.ρ.4.1 | Removed rounding from final energy proportion on storage units
| ercot_brownfield_expansion_v1.0 | Storage_data.xlx, Generators_data.xlsx and random_demand _original.csv from bas_case storage MW and MWh scaled by a factor of 20
| ercot_brownfield_expansion_v1.1 | solar, onshore wind and hydro installed capacity set to zero. Demand.csv, random_demand.csv and reserves.csv from
| ercot_brownfield_expansion_v1.1 | battery installed capacity factor of 1
| base_case_increased_storage_energy_v7.x | From base_case_increased_storage_energy_v5.2. x = rho
| RTS-GMLC_v1.0 | First operative version Final energy proportion updated from RTS-GMLC_v1.0 100 scenarios & Forecast_1 as central profile
| RTS-GMLC_v1.1 | Storage energy and capacity divided by 2
| RTS-GMLC_v1.2 | Bug on day columns in Generators_variability.csv corrected. Days were defined as the day of the month instead of the day of the year. 2020 is a leap year, the last day of the year day 31 of december, is missing from imbalance scenarios.
| RTS-GMLC_v1.0.1 | Net demand = Load - Wind
| RTS-GMLC_v1.0.2 | Net demand = Load - Solar
| RTS-GMLC_v1.0.3 | Net demand = -Wind
| RTS-GMLC_v1.0.4 | Net demand = -Wind-Solar
| RTS-GMLC_v1.0.5 | net demand = Load
| RTS-GMLC_v1.0.6 | net demand = -solar
| RTS-GMLC_v2.0 | From RTS-GMLC_v1.0 Added missing days (59 to 98) for solar profiles on net_demand, random demand and demand scenarios. Reserves recalculated Changed to 500 scenarios & mean of scenarios as forecasted net demand Bug on day columns in Generators_variability.csv corrected. Days where defining day of the month instead day of the year.
| RTS-GMLC_v2.1 | Storage energy and capacity divided by 2 Bug on day columns in Generators_variability.csv corrected. Days were defined as the day of the month instead of the day of the year. 2020 is a leap year, the last day of the year day 31 of december, is missing from imbalance scenarios.
| RTS-GMLC_v2.1.1 | net_demand = -solar
| RTS-GMLC_v2.1.2 | net_demand = -wind
| RTS-GMLC_v2.1.3 | net_demand = load
| RTS-GMLC_v2.2 | Replaced ed\random_demand by real-time net_load = load-wind-pv-rtpv from RTS-GMLC\RTS_Data\timeseries_data_files\REAL_TIME_regional_Load.csv, RTS-GMLC\RTS_Data\timeseries_data_files\REAL_TIME_pv.csv, RTS-GMLC\RTS_Data\timeseries_data_files\REAL_TIME_rtpv.csv, RTS-GMLC\RTS_Data\timeseries_data_files\REAL_TIME_wind.csv Removed last day as not present in Demand.csv nor scenarios\scenarios_demand.csv
| RTS-GMLC_v2.2.1 | from v2.2 Replaced random_demand.csv by demand.csv, i.e., RT demand is the same as DA demand
| RTS-GMLC_v2.3 | Updated storage data with original data
| RTS-GMLC_v2.4 | From 2.2 Storage scaled to CAISO
| RTS-GMLC_v2.4.1 | From 2.2 Batteries scaled to CAISO Added Hydro reservoir
repo | RTS-GMLC_v2.4.2 | from 2.4.1 Renamed CSP and hydro reservoir asset resources configuration_envelopes_e_reserve_mu = multiplier calculated based on Ax=B with B = max_{i<=t} ER_{i,t} configuration_envelopes_e_reserve_mu_v2 = multiplier calculated based on Ax=B with B = ER_{1,t} configuration_envelopes_e_reserve_mu_v3 = multiplier calculated based on Ax=B with B = ER_{1,t} and clip[0,1]
| RTS-GMLC_v3.0 | System scaled to 2035 Reserve and energy reserve requirements generated based on in-sample scenarios Multipliers generated based on reserves and energy reserve requirements
repo | RTS-GMLC_v3.1 | ed/random_demand.csv as RT demand --> last day removed
| RTS-GMLC_v3.1.1 | from 3.1 10 of ramp percentage,up/down time = 1 for H2
| RTS-GMLC_v3.1.2 | from 3.1 number of storage units divided by 2, capacity and energy multiplied by 2
| RTS-GMLC_v3.1.3 | generator data and fuel from v2.2
| RTS-GMLC_v3.1.4 | from 3.1 storage from v2.2
| RTS-GMLC_v3.1.5 | from 3.1 demand from v2.2
| RTS-GMLC_v3.1.6 | from 3.1 demand and reserve from v2.2.
| RTS-GMLC_v3.1.7 | from 3.1 Two storage units
| RTS-GMLC_v3.1.8 | from 3.1 demand rounded to two units H2 and Storage units aggregated Reserve requirements calculated with 10% tolerance
| RTS-GMLC_v3.1.8.1 | from 3.1.8 Reserve requirements back
| RTS-GMLC_v3.1.8.2 | from 3.1.8.1 Storage OPEX set to 5 $/MWh
| RTS-GMLC_v3.1.8.2.1 | from 3.1.8.1 Storage OPEX set to 5 $/MWh H2 generator min capacity divided by 18
| RTS-GMLC_v3.1.8.3 | from 3.1.8.2 Storage OPEX set to 5 $/MWh double number of storage units
| RTS-GMLC_v3.1.10 | from 3.1 reserve and energy reserve requirements set to zero Storage OPEX set to 5 $/MWh
| RTS-GMLC_v3.1.11 | from 3.1 Storage OPEX set to 5 $/MWh H2 fueld cost scaled by 10
| RTS-GMLC_v3.1.12 | from 3.1 H2 generators aggregated Storage OPEX set to 5 $/MWh
| RTS-GMLC_v3.1.13 | from 3.1 Storage OPEX set to 5 $/MWh

## changelog
solutions_v | Input folder | Configurations | Other | Machine | Comment
1 | base_case | :base_ramp_storage_reserve :base_ramp_storage_envelopes :base_ramp_storage_energy_reserve_cumulated
1.1 | base_case | :base_ramp_storage_envelopes_up_0_25_dn_0_25 :base_ramp_storage_envelopes_up_0_5_dn_0_5 :base_ramp_storage_envelopes_up_0_75_dn_0_75 :base_ramp_storage_envelopes_up_1_dn_1 :base_ramp_storage_energy_reserve_cumulated
1.2 | base_case | :base_ramp_storage_envelopes_up_0_dn_0 :base_ramp_storage_envelopes_up_0_25_dn_0_25 :base_ramp_storage_envelopes_up_0_5_dn_0_5 :base_ramp_storage_envelopes_up_0_75_dn_0_75 :base_ramp_storage_envelopes_up_1_dn_1 :base_ramp_storage_energy_reserve_cumulated
1.2.2 | base_case | idem | COMMIT extracted
1.2.3 | base_case | idem | COMMIT extracted
1.2.4 | base_case_v1 | :base_ramp_storage_envelopes_up_1_dn_1 :base_ramp_storage_envelopes_up_0_dn_0 :base_ramp_storage_energy_reserve_cumulated | CH, DIS decision variable fixed @ ED stage
1.2.5 | base_case_v1 | :base_ramp_storage_envelopes_up_1_dn_1 :base_ramp_storage_envelopes_up_0_dn_0 :base_ramp_storage_energy_reserve_cumulated | changed order of configuration to test if there is bug
1.2.6 | base_case_v1 | :base_ramp_storage_envelopes_up_1_dn_1 :base_ramp_storage_envelopes_up_0_dn_0 :base_ramp_storage_energy_reserve_cumulated | CH, DIS decision variable fixed @ ED stage Ramp constraints on thermal removed
1.2.7 | base_case_v1 | :base_ramp_storage_envelopes_up_1_dn_1 :base_ramp_storage_envelopes_up_0_dn_0 :base_ramp_storage_energy_reserve_cumulated | GEN, CH and DIS decision variables free ramp constraintes added back LOL fixed to 0
1.3 | base_case | idem
1.4 | base_case | idem | VLOL = 10^9
1.5 | base_case | :base_ramp_storage_envelopes_up_0_dn_0 :base_ramp_storage_envelopes_up_0_5_dn_0_5 :base_ramp_storage_envelopes_up_0_75_dn_0_75 :base_ramp_storage_envelopes_up_0_8_dn_0_8 :base_ramp_storage_envelopes_up_0_85_dn_0_85 :base_ramp_storage_envelopes_up_0_9_dn_0_9 :base_ramp_storage_envelopes_up_0_95_dn_0_95 :base_ramp_storage_envelopes_up_1_dn_1
1.6 | base_case | :base_ramp_storage_energy_reserve_cumulated μs = [(0,0), (0.25,0.25), (0.5,0.5), (0.7,0.7), (0.75,0.75), (0.8, 0.8), (0.85, 0.85), (0.9, 0.9), (0.95, 0.95), (1, 1)]
1.7 | base_case | :base_ramp_storage_energy_reserve_cumulated μs = [(0,0), (0.25,0.25), (0.5,0.5), (0.7,0.7), (0.75,0.75), (0.8, 0.8), (0.85, 0.85), (0.9, 0.9), (0.95, 0.95), (1, 1)]
2.0 | base_case | :base_ramp_storage_envelopes_up_0_dn_0 :base_ramp_storage_envelopes_up_0_25_dn_0_25 :base_ramp_storage_envelopes_up_0_5_dn_0_5 :base_ramp_storage_envelopes_up_0_75_dn_0_75 :base_ramp_storage_envelopes_up_1_dn_1 :base_ramp_storage_energy_reserve_cumulated |  | First simulation making sense after bug correction
2.1 | base_case | idem | VLOL = 10^9
2.2 | base_case | :base_ramp_storage_envelopes_up_0_dn_0 :base_ramp_storage_envelopes_up_0_5_dn_0_5 :base_ramp_storage_envelopes_up_0_75_dn_0_75 :base_ramp_storage_envelopes_up_0_8_dn_0_8 :base_ramp_storage_envelopes_up_0_85_dn_0_85 :base_ramp_storage_envelopes_up_0_9_dn_0_9 :base_ramp_storage_envelopes_up_0_95_dn_0_95 :base_ramp_storage_envelopes_up_1_dn_1
2.3 | base_case | mu = 0, 0.1, 0.2, 0.3, 0.4, 0.5, 0.6, 0.7, 0.75, 0.8, 0.85, 0.9, 0.95, 1
2.4 | base_case | mu = 0, 0.1, 0.2, 0.3, 0.4, 0.5, 0.6, 0.7, 0.75, 0.8, 0.85, 0.9, 0.95, 1 | days = [1,…,365]
2.5 | base_case | mu = 0, 0.1, 0.2, 0.3, 0.4, 0.5, 0.6, 0.7, 0.75, 0.8, 0.85, 0.9, 0.95, 1 | VLOL = 10^9, days = [259, 228] |  | not much of a change
2.6 | base_case | mu = 0, 0.1, 0.2, 0.3, 0.4, 0.5, 0.6, 0.7, 0.75, 0.8, 0.85, 0.9, 0.95, 1 | mip_gap = 0.000001 | Increasing mip gap allowed to correct ossilacion on the ENS = f(mu)
2.6.1 | base_case | mu = 0, 0.1, 0.2, 0.3, 0.4, 0.5, 0.6, 0.7, 0.75, 0.8, 0.85, 0.9, 0.95, 1 | mip_gap = 0.000001 |  | repetition
2.7 | base_case | mu = 0, 0.1, 0.2, 0.3, 0.4, 0.5, 0.6, 0.7, 0.75, 0.8, 0.85, 0.9, 0.95, 1 | mip_gap = 0.000001?
2.8 | base_case | base_ramp_reserve
2.9 | base_case | mu = 0, 0.1, 0.2, 0.3, 0.4, 0.5, 0.6, 0.7, 0.75, 0.8, 0.85, 0.9, 0.95, 1 | mip_gap = 0.000001 copy(uc)
2.9.1 | base_case | mu = 0, 0.1, 0.2, 0.3, 0.4, 0.5, 0.6, 0.7, 0.75, 0.8, 0.85, 0.9, 0.95, 1 | mip_gap = 0.0000001 copy(uc)
2.9.2 | base_case | mu = 0, 0.1, 0.2, 0.3, 0.4, 0.5, 0.6, 0.7, 0.75, 0.8, 0.85, 0.9, 0.95, 1 | mip_gap = 10^(-8) |  | reproduced results of 2.6. which means that 2.6 was launched with bigger mip_gap
2.9.3 | base_case | mu = 0, 0.1, 0.2, 0.3, 0.4, 0.5, 0.6, 0.7, 0.75, 0.8, 0.85, 0.9, 0.95, 1 | mip_gap = 10^(-8) |  | re launching previous just to check
2.9.4 | base_case | mu = 0, 0.1, 0.2, 0.3, 0.4, 0.5, 0.6, 0.7, 0.75, 0.8, 0.85, 0.9, 0.95, 1 | mip_gap = 0.000000001 |  | Increase of mip_gap showed no changes
2.9.5 | base_case | mu = 0, 0.1, 0.2, 0.3, 0.4, 0.5, 0.6, 0.7, 0.75, 0.8, 0.85, 0.9, 0.95, 1 | mip_gap = 10^(-8) |  | reproducing 2.6 but on my computer
3.0 | base_case | mu = 0, 0.25,0.75,1 | mip_gap = 10^(-8) G_CONSTRAIN_DISPATCH = false
3.1 | base_case | mu = 0, 0.1, 0.2, 0.3, 0.4, 0.5, 0.6, 0.7, 0.75, 0.8, 0.85, 0.9, 0.95, 1 | mip_gap = 10^(-8) G_CONSTRAIN_DISPATCH = true |  | Not that many changes --> mu =0 higly unconstrained which is bad
3.2 | base_case | mu = 0, 0.1, 0.2, 0.3, 0.4, 0.5, 0.6, 0.7, 0.75, 0.8, 0.85, 0.9, 0.95, 1 | mip_gap = 10^(-8) G_CONSTRAIN_DISPATCH = true normalize_reserve_variables
3.2.1 | base_case | mu = 0, 0.1, 0.2, 0.3, 0.4, 0.5, 0.6, 0.7, 0.75, 0.8, 0.85, 0.9, 0.95, 1 | mip_gap = 0.000000001 G_CONSTRAIN_DISPATCH = true normalize_reserve_variables | same results as 3.2
3.2.2 | base_case | mu = 0, 0.1, 0.2, 0.3, 0.4, 0.5, 0.6, 0.7, 0.75, 0.8, 0.85, 0.9, 0.95, 1 | mip_gap = 0.000000001 G_CONSTRAIN_DISPATCH = true normalize_reserve_variables julia update 10.2.1 | same results as 3.2
3.3 | base_case | mu = 0, 0.1, 0.2, 0.3, 0.4, 0.5, 0.6, 0.7, 0.75, 0.8, 0.85, 0.9, 0.95, 1 | mip_gap = 10^(-8) G_CONSTRAIN_DISPATCH = true | server
3.3bis |  |  | mip_gap = 10^(-8) G_CONSTRAIN_DISPATCH = true
3.3.1 | base_case | mu = 0, 0.1, 0.2, 0.3, 0.4, 0.5, 0.6, 0.7, 0.75, 0.8, 0.85, 0.9, 0.95, 1 | mip_gap = 0.000000001 G_CONSTRAIN_DISPATCH = true | running
4.0 | base_case | mu = 0, 0.25,0.75,1 | mip_gap = 10^(-8) G_CONSTRAIN_DISPATCH = true normalize_reserve_variables | added LRES trying to reproduce 3.2
4.1 | base_case | mu = 0, 0.1, 0.2, 0.3, 0.4, 0.5, 0.6, 0.7, 0.75, 0.8, 0.85, 0.9, 0.95, 1 | mip_gap = 10^(-8) G_CONSTRAIN_DISPATCH = true normalize_reserve_variables = [GEN, DIS, CH] | First run sucessful. Probably there is a bug on simulaionts 228, 259 and 289
4.2 | base_case | mu = 0, 0.1, 0.2, 0.3, 0.4, 0.5, 0.6, 0.7, 0.75, 0.8, 0.85, 0.9, 0.95, 1 | mip_gap = 10^(-8) G_CONSTRAIN_DISPATCH = true normalize_reserve_variables = [GEN, DIS, CH]
4.3 | base_case | mu = 0, 0.1, 0.2, 0.3, 0.4, 0.5, 0.6, 0.7, 0.75, 0.8, 0.85, 0.9, 0.95, 1 | mip_gap = 10^(-8) G_CONSTRAIN_DISPATCH = true normalize_reserve_variables = [GEN, DIS, CH] remove_variable_constraint(ed, :SOEFinal)
4.4 | base_case | mu = 0, 0.1, 0.2, 0.3, 0.4, 0.5, 0.6, 0.7, 0.75, 0.8, 0.85, 0.9, 0.95, 1 | mip_gap = 10^(-8) G_CONSTRAIN_DISPATCH = true normalize_reserve_variables = [GEN, DIS, CH] remove_variable_constraint(ed, :SOEFinal) | re running @ubuntu
4.5 | base_case | mu = 0, 0.1, 0.2, 0.3, 0.4, 0.5, 0.6, 0.7, 0.75, 0.8, 0.85, 0.9, 0.95, 1 | mip_gap = 10^(-8) G_CONSTRAIN_DISPATCH = true normalize_reserve_variables = [GEN, DIS, CH] SOEFinal constrained removed from both UC and ED
4.6 | base_case | mu = 0, 0.1, 0.2, 0.3, 0.4, 0.5, 0.6, 0.7, 0.75, 0.8, 0.85, 0.9, 0.95, 1 | mip_gap = 10^(-8) G_CONSTRAIN_DISPATCH = true normalize_reserve_variables = [GEN, DIS, CH] remove_variable_constraint(ed, :SOEFinal) VRESESERVE = 10^(-8) normalize_reserve_variables removed
4.6.1 | base_case | mu = 0, 0.1, 0.2, 0.3, 0.4, 0.5, 0.6, 0.7, 0.75, 0.8, 0.85, 0.9, 0.95, 1 | mip_gap = 10^(-8) G_CONSTRAIN_DISPATCH = true normalize_reserve_variables = [GEN, DIS, CH] remove_variable_constraint(ed, :SOEFinal) VRESESERVE = 10^(-8) normalize_reserve_variables removed | server
4.6.2 | base_case | mu = 0, 0.1, 0.2, 0.3, 0.4, 0.5, 0.6, 0.7, 0.75, 0.8, 0.85, 0.9, 0.95, 1 | mip_gap = 10^(-8) G_CONSTRAIN_DISPATCH = true normalize_reserve_variables = [GEN, DIS, CH] remove_variable_constraint(ed, :SOEFinal) VRESESERVE = 10^(-8) normalize_reserve_variables removed | ubuntu
4.7s | base_case | mu = 0, 0.1, 0.2, 0.3, 0.4, 0.5, 0.6, 0.7, 0.75, 0.8, 0.85, 0.9, 0.95, 1 | mip_gap = 10^(-8) G_CONSTRAIN_DISPATCH = true normalize_reserve_variables = [GEN, DIS, CH] remove_variable_constraint(ed, :SOEFinal) VRESESERVE = 10^(-6) normalize_reserve_variables removed | server reduction of VRESERVE allowed to constrain more reserve offered
4.7.1s | base_case | mu = 0, 0.1, 0.2, 0.3, 0.4, 0.5, 0.6, 0.7, 0.75, 0.8, 0.85, 0.9, 0.95, 1 | mip_gap = 10^(-8) G_CONSTRAIN_DISPATCH = true normalize_reserve_variables = [GEN, DIS, CH] remove_variable_constraint(ed, :SOEFinal) VRESESERVE = 10^(-6) normalize_reserve_variables removed
4.8 | base_case | mu = 0, 0.1, 0.2, 0.3, 0.4, 0.5, 0.6, 0.7, 0.75, 0.8, 0.85, 0.9, 0.95, 1 | mip_gap = 10^(-10) G_CONSTRAIN_DISPATCH = true normalize_reserve_variables = [GEN, DIS, CH] remove_variable_constraint(ed, :SOEFinal) VRESESERVE = 10^(-6) normalize_reserve_variables removed | Increased gap did not change output
5.0 | base_case | mu = 0, 0.1, 0.2, 0.3, 0.4, 0.5, 0.6, 0.7, 0.75, 0.8, 0.85, 0.9, 0.95, 1 | mip_gap = 1e-8 G_CONSTRAIN_DISPATCH = true normalize_reserve_variables = [GEN, DIS, CH] remove_variable_constraint(ed, :SOEFinal) VRESESERVE = 1e-6 START cost = 0 | Dispatch changed, but not correccted tendency. Is it correct to compare simulations in terms of EOV if the associated startup costs are not neglected from the objective function? Confirmed
5.1 | base_case | mu = 0, 0.1, 0.2, 0.3, 0.4, 0.5, 0.6, 0.7, 0.75, 0.8, 0.85, 0.9, 0.95, 1 | mip_gap = 1e-8 G_CONSTRAIN_DISPATCH = true normalize_reserve_variables = [GEN, DIS, CH] remove_variable_constraint(ed, :SOEFinal) VRESESERVE = 1e-6 START cost = 0 | confirmed
5.2 | base_case | mu = 0, 0.1, 0.2, 0.3, 0.4, 0.5, 0.6, 0.7, 0.75, 0.8, 0.85, 0.9, 0.95, 1 | mip_gap = 1e-8 G_CONSTRAIN_DISPATCH = true normalize_reserve_variables = [GEN, DIS, CH] remove_variable_constraint(ed, :SOEFinal) VRESESERVE = 1e-8 for thermal VRESESERVE = 1e-7 for storage START cost = 0
5.3 | base_case | mu = 0, 0.1, 0.2, 0.3, 0.4, 0.5, 0.6, 0.7, 0.75, 0.8, 0.85, 0.9, 0.95, 1 | mip_gap = 1e-8 G_CONSTRAIN_DISPATCH = true normalize_reserve_variables = [GEN, DIS, CH] remove_variable_constraint(ed, :SOEFinal) VRESESERVE = 1e-7 for thermal VRESESERVE = 1e-8 for storage START cost = 0
5.4 | base_case | mu = 0, 0.1, 0.2, 0.3, 0.4, 0.5, 0.6, 0.7, 0.75, 0.8, 0.85, 0.9, 0.95, 1 | mip_gap = 1e-8 G_CONSTRAIN_DISPATCH = true normalize_reserve_variables = [GEN, DIS, CH] remove_variable_constraint(ed, :SOEFinal) VRESESERVE = 1e-7 for thermal VRESESERVE = 1e-8 for storage START cost = 0
5.5 | base_case | mu = 0, 0.1, 0.2, 0.3, 0.4, 0.5, 0.6, 0.7, 0.75, 0.8, 0.85, 0.9, 0.95, 1 | mip_gap = 1e-8 G_CONSTRAIN_DISPATCH = true normalize_reserve_variables = [GEN, DIS, CH] remove_variable_constraint(ed, :SOEFinal) VRESESERVE = VRESESERVE = 1e-6 SOE_0 = SOE_F | Can't reproduce this one
5.6 | base_case |  |  | Pending!
5.7 | base_case | mu = 0, 0.1, 0.2, 0.3, 0.4, 0.5, 0.6, 0.7, 0.75, 0.8, 0.85, 0.9, 0.95, 1 | mip_gap = 1e-8 G_CONSTRAIN_DISPATCH = true normalize_reserve_variables = [GEN, DIS, CH] remove_variable_constraint(ed, :SOEFinal) VRESESERVE = VRESESERVE = 1e-5 SOE_0 < SOE_F solving UC before each ED
6.0s | base_case | mu = 0, 0.1, 0.2, 0.3, 0.4, 0.5, 0.6, 0.7, 0.75, 0.8, 0.85, 0.9, 0.95, 1 | mip_gap = 1e-8 G_CONSTRAIN_DISPATCH = true normalize_reserve_variables = [GEN, DIS, CH] remove_variable_constraint(ed, :SOEFinal) VRESESERVE = 1e-6 objective funtion = VLOL*sum(LOL[t] for t in T) + VLGEN*sum(LGEN[t] for t in T)
7.0 | base_case | mu = 0, 0.1, 0.2, 0.3, 0.4, 0.5, 0.6, 0.7, 0.75, 0.8, 0.85, 0.9, 0.95, 1 | mip_gap = 1e-8 G_CONSTRAIN_DISPATCH = true normalize_reserve_variables = [GEN, DIS, CH] remove_variable_constraint(ed, :SOEFinal) VRESESERVE = 1e6 objective funtion = VLOL*sum(LOL[t] for t in T) + VLGEN*sum(LGEN[t] for t in T)
7.1 | base_case_v2 | mu = 0, 0.1, 0.2, 0.3, 0.4, 0.5, 0.6, 0.7, 0.75, 0.8, 0.85, 0.9, 0.95, 1 | mip_gap = 1e-8 G_CONSTRAIN_DISPATCH = true normalize_reserve_variables = [GEN, DIS, CH] remove_variable_constraint(ed, :SOEFinal) VRESESERVE = 1e6 objective funtion = VLOL*sum(LOL[t] for t in T) + VLGEN*sum(LGEN[t] for t in T) base_case_v2: Half number of batteries in | No changes with respect to previous one
8 | base_case | mu = 0, 0.1, 0.2, 0.3, 0.4, 0.5, 0.6, 0.7, 0.75, 0.8, 0.85, 0.9, 0.95, 1 | G_CONSTRAIN_DISPATCH = true normalize_reserve_variables = [GEN, DIS, CH] remove_variable_constraint(ed, :SOEFinal) objective funtion = VLOL*sum(LOL[t] for t in T) + VLGEN*sum(LGEN[t] for t in T)
9.0 | base_case | mu = 0, 0.1, 0.2, 0.3, 0.4, 0.5, 0.6, 0.7, 0.75, 0.8, 0.85, 0.9, 0.95, 1 | mip_gap = 1e-8 G_CONSTRAIN_DISPATCH = true normalize_reserve_variables = [GEN, DIS, CH] remove_variable_constraint(ed, :SOEFinal) VRESESERVE = 1e-6 START cost = 0 | Same dispatch as 5.4 but different cost function. Good
10.0 | base_case |  | mip_gap = 1e-8 G_CONSTRAIN_DISPATCH = true normalize_reserve_variables = [GEN, DIS, CH] remove_variable_constraint(ed, :SOEFinal) VRESESERVE = 1e-6 START cost = 0
10.1 | base_case |  | mip_gap = 1e-8 G_CONSTRAIN_DISPATCH = true normalize_reserve_variables = [GEN, DIS, CH] remove_variable_constraint(ed, :SOEFinal) VRESESERVE = 1e-6 START cost = 0
10.1.1 | same | same | same | testing after modifications for commit 1558
10.2 | base_case |  | reserve = 0.116 --> 99% percentile | Better decreasing tendency is observed. Problem for day 7 still observed though
10.3s | base_case | One month | mip_gap = 1e-8 G_CONSTRAIN_DISPATCH = true normalize_reserve_variables = [GEN, DIS, CH] remove_variable_constraint(ed, :SOEFinal) VRESESERVE = 1e-6 START cost = 0
10.4s | base_case | One month | mip_gap = 1e-8 G_CONSTRAIN_DISPATCH = true normalize_reserve_variables = [GEN, DIS, CH] remove_variable_constraint(ed, :SOEFinal) VRESESERVE = 1e-6 START cost = 0 | day 7 shows ligthly higher cost values, but good!
10.4u | base_case | One month | mip_gap = 1e-8 G_CONSTRAIN_DISPATCH = true normalize_reserve_variables = [GEN, DIS, CH] remove_variable_constraint(ed, :SOEFinal) VRESESERVE = 1e-6 START cost = 0
10.5u | base_case | One month | mip_gap = 1e-8 G_CONSTRAIN_DISPATCH = true normalize_reserve_variables = [GEN, DIS, CH] remove_variable_constraint(ed, :SOEFinal) VRESESERVE = 1e-6 Dispatch of generation units not offering reserve | Better distribution of reserve down requiring redispatch
10.5.1u | base_case | 27 | mip_gap = 1e-8 G_CONSTRAIN_DISPATCH = true normalize_reserve_variables = [GEN, DIS, CH] remove_variable_constraint(ed, :SOEFinal) VRESESERVE = 1e-6 Dispatch of generation units not offering reserve OPEX calculation included | OPEX included
10.6 | base_case | 27 | VLOL = 1e4 VGEN = 0
10.6.1 | base_case | 27 | VLOL = 1e4 VGEN = 0 OPEX calculation included
10.6.2 | base_case | 27 | VLOL = 1e4 VGEN = 0 OPEX calculation included: included startup cost
10.7 |  |  | VLOL = 1e3 VGEN = 0
10.8 |  |  | VLOL = 1e2 VGEN = 0
10.9 |  |  | VLOL = 50 VGEN = 0
11.0 |  |  | VLOL = 1e4 VGEN = 1e4 OPEX calculation included: included startup cost Robust ramp constraint
11.0.1 |  |  | VLOL = 1e4 VGEN = 1-6 OPEX calculation included: included startup cost Robust ramp constraint
11.1 |  |  | VLOL = 1e4 VGEN = 0 OPEX calculation included: included startup cost Robust ramp constraint
11.1.1 | bis | bis | bis
11.2 |  |  | VLOL = 1e4 VGEN = 0 OPEX calculation included: included startup cost Robust ramp constraint VRES = 1e-6 thermal, 1e-7 storage
11.3 |  |  | VLOL = 1e4 VGEN = 0 OPEX calculation included: included startup cost Robust ramp constraint VRESERVE = 1e-6 thermal VRESERVE = 1e-8 storage
11.4 |  |  | VLOL = 1e4 VGEN = 0 OPEX calculation included: included startup cost Robust ramp constraint VRESERVE = 1e-5 thermal VRESERVE = 1e-8 storage
11.5 |  |  | VLOL = 1e4 VGEN = 0 OPEX calculation included: included startup cost Robust ramp constraint VRESERVE UP = 1e-5 VRESERVE DOWN = 1e-6
11.6 |  |  | VLOL = 1e4 VGEN = 0 OPEX calculation included: included startup cost Robust ramp constraint VRESERVE UP = 1e-3 VRESERVE DOWN = 1e-6
11.6.1 |  | 0.01,0.05,0.1 | VLOL = 1e4 VGEN = 0 OPEX calculation included: included startup cost Robust ramp constraint VRESERVE UP = 1e-3 VRESERVE DOWN = 1e-6
11.7 |  |  | VLOL = 1e4 VGEN = 0 OPEX calculation included: included startup cost Robust ramp constraint VRESERVE UP = 1e-6 VRESERVE DOWN = 1e-5
11.8 |  |  | VLOL = 1e4 VGEN = 0 OPEX calculation included: included startup cost Robust ramp constraint VRESERVE UP = 1e-7 VRESERVE DOWN = 1e-5
12.0 | base_case_increased_storage_energy |  | VLOL = 1e4 VGEN = 0 OPEX calculation included: included startup cost Robust ramp constraint Only storage reserve procurement | Poster presentation
12.1 | base_case_increased_storage_energy |  | VLOL = 1e4 VGEN = 0 OPEX calculation included: included startup cost Robust ramp constraint Only storage reserve procurement charging efficiency = 1
13.0 |  |  | VLOL = 1e4 VGEN = 1e4 Fixed cost per MW added to OPEX
13.1 |  |  | VLOL = 1e4 VGEN = 0 Fixed cost per MW added to OPEX
14.1 | base_case_cost_manipulation |  | VLOL = 1e4 VGEN = 0 Fixed cost per MW added to OPEX
14.2 | base_case_cost_manipulation |  | VLOL = 1e4 VGEN = 0 Fixed cost per MW added to OPEX VRESERVE UP = 1e-6 VRESERVE DOWN = 1e-4 | added fixed OPEX; diversified Start_cost_per_MW, Existing_Cap_MW, Var_OM_cost_per_MWh, Ramp_Up_percentage, Ramp_Dn_percentage
14.3 | base_case_cost_manipulation |  | VLOL = 1e4 VGEN = 0 Fixed cost per MW added to OPEX VRESERVE UP = 1e-6 VRESERVE DOWN = 1e-4 | Ramp_Up_percentage, Ramp_Dn_percentage
15.0 | base_case_increased_storage_energy |  | Only storage reserve procurement RESUP[s,t] <= storage[storage.r_id .== s,:existing_cap_mw][1] - DIS[s,t] + CH[s,t] ESDN[s,t] <= storage[storage.r_id .== s,:existing_cap_mw][1] - CH[s,t] + DIS[s,t]
15.0bis | base_case_increased_storage_energy |  | Commit Main 62c9609775f4315ea224cc64f0201eaeea2fd414 Only reserve procurement
15.1 | base_case_increased_storage_energy |  | Only storage reserve procurement RESUP[s,t] <= storage[storage.r_id .== s,:existing_cap_mw][1] - DIS[s,t] ESDN[s,t] <= storage[storage.r_id .== s,:existing_cap_mw][1] - CH[s,t]
16 | basecase |  | Storage reserve logic CH and DIS implemented
16.1 | base_case_increased_storage_energy |  | Storage reserve logic CH and DIS implemented
17 | basecase |  | capping demand perturbation to reserves up and down
17.1 | base_case_increased_storage_energy |  | Storage reserve logic CH and DIS implemented capping demand perturbation to reserves up and down
17.1bis | base_case_increased_storage_energy |  | Storage reserve logic CH and DIS implemented capping demand perturbation to reserves up and down | Study of 0.4 case
17.0.1 | basecase |  | capping demand perturbation to reserves up and down MGA
18.1 | base_case_increased_storage_energy | 0,0.2,0.4,0.6,0.8,1 | No MGA
18.1bis | base_case_increased_storage_energy | 0.4 | No MGA | repeating 17.1bis
18.2 | base_case_increased_storage_energy | 1,0.8,0.6,0.4,0.2,0 | MGA: RESUP[s,t] <= (filter([:r_id, :hour] => ((x,y) -> (x == s)*(y==t)), reference_solution.reserve).reserve_up_MW)[1] & cost with mipgap | Different outcome
18.4 | base_case_increased_storage_energy | 0,0.2,0.4,0.6,0.8,1 | MGA: @constraint(model, ResUpStorageMa[t in T_], RESUP[101,t] <= 0), T_ = 1:176 & cost within mip_gap | Different outcome
18.5 | base_case_increased_storage_energy | 0,0.2,0.4,0.6,0.8,1 | no MGA. Constraints removing checked
18.5bis | base_case_increased_storage_energy | 0,0.2,0.4,0.6,0.8,1 | Commit MGA 8c2c78c03f0098c859c01b5e97167bc64be4d111
v18.5.1 | base_case_increased_storage_energy | 0,0.2,0.4,0.6,0.8,1 | No MGA. Reproducing constraints of v15.0u --> same results for UC | Removed: RESUPDIS[s,t] <= storage[storage.r_id .== s,:existing_cap_mw][1]*U[s,t] CH[s,t] - RESUPCH[s,t] <= storage[storage.r_id .== s,:existing_cap_mw][1]*(1-U[s,t]) RESDNCH[s,t] <= storage[storage.r_id .== s,:existing_cap_mw][1]*D[s,t] DIS[s,t] - RESDNDIS[s,t] <= storage[storage.r_id .== s,:existing_cap_mw][1]*(1-D[s,t]) Modified: RESUPDIS[s,t] <= storage[storage.r_id .== s,:existing_cap_mw][1] - DIS[s,t] + CH[s,t] RESUPCH[s,t] <= + CH[s,t]*0 RESDNDIS[s,t] <= + DIS[s,t]*0 if get_variable_base_name(var) in [GEN, DIS] constraint_production_variables(var, var_value, kwargs[:res_up_var], kwargs[:res_up_var_value], kwargs[:res_dn_var], kwargs[:res_dn_var_value]) elseif get_variable_base_name(var) in [CH] # Inversing arugement allows to constraint consumption variables constraint_production_variables(var, var_value, kwargs[:res_dn_var], kwargs[:res_dn_var_value], kwargs[:res_up_var], kwargs[:res_up_var_value]) end RESDNCH[s,t] <= storage[storage.r_id .== s,:existing_cap_mw][1] - CH[s,t] + DIS[s,t]
v19.0u | base_case_increased_storage_energy | 0,0.2,0.4,0.6,0.8,1 | No MGA no load filtering. Reproducing constraints of v15.0bis --> same results for UC
19.1 | base_case_increased_storage_energy_data_diversification | 0,0.2,0.4,0.6,0.8,1 | no MGA RESDNDIS[s,t] ==0 RESUPCH[s,t] == 0
20.0u | base_case_increased_storage_energy_data_diversification | 0,0.2,0.4,0.6,0.8,1 | no MGA
20.1u | base_case_increased_storage_energy_data_diversification | 0,0.2,0.4,0.6,0.8,1 | no MGA
20.2u | base_case_single_storage | 0,0.2,0.4,0.6,0.8,1 | no MGA big_M constraint replaced by max power lol = 0 imposed | no LOL
20.3u | base_case_single_storage | 0,0.2,0.4,0.6,0.8,1 | no MGA big_M constraint replaced by max power storage factor 2 | no LOL
20.3.1 | base_case_single_storage |  | thermal units providing reserves! size of storage reduced to 1.5 | no LOL
20.4u | base_case_single_storage | 0,0.2,0.4,0.6,0.8,1 | no MGA big_M constraint replaced by max power size of storage reduced to 1.8 | no LOL
20.4.1u | base_case_single_storage | 0,0.2,0.4,0.6,0.8,1 | no MGA RESDNDIS[s,t] ==0 RESUPCH[s,t] == 0
21.0u | base_case_increased_storage_energy |  | big_M constraint replaced by max power thermal_reserve = false for i in G_thermal, t in T fix(RESUP[i,t], 0, force = true) fix(RESDN[i,t], 0, force = true) end | With respect to 21.1: ED less LOL (0.4 LOL at mu = 0) for ED UC OV same
21.0.1u | base_case_increased_storage_energy |  | big_M constraint replaced by max power thermal_reserve = true | With respect to 21.1: ED more LOL (0.4 LOL at mu = 0) for ED UC OV lower
21.0.2u | base_case |  | big_M constraint replaced by max power thermal_reserve = true | UC less expensive!
21.1u | base_case_increased_storage_energy |  | big_M constraint replaced by max power @constraint(model, ResUpRampZero[i in G_thermal, t in T], RESUP[i,t] <= 0) @constraint(model, ResDnRampZero[i in G_thermal, t in T], RESDN[i,t] <= 0) | With respect to 18.5bis, dispatch changed in ED but UC values are the same.
22.0u | base_case_increased_storage_energy |  | thermal_reserve = false bidirecional_storage_reserve = false Reproducing UC OV for v18.5.1 | Constraints @constraint(model, ResUpStorageDisCapacityMax[s in S, t in T], RESUPDIS[s,t] <= storage[storage.r_id .== s,:existing_cap_mw][1] - DIS[s,t] + CH[s,t]) @constraint(model, ResDownStorageChCapacityMax[s in S, t in T], RESDNCH[s,t] <= storage[storage.r_id .== s,:existing_cap_mw][1] - CH[s,t] + DIS[s,t])
22.1u | base_case_increased_storage_energy_v2 |  | thermal_reserve = false bidirecional_storage_reserve = false | constraints: @constraint(model, ResUpStorageDisCapacityMax[s in S, t in T], RESUPDIS[s,t] <= storage[storage.r_id .== s,:existing_cap_mw][1] - DIS[s,t] ) @constraint(model, ResDownStorageChCapacityMax[s in S, t in T], RESDNCH[s,t] <= storage[storage.r_id .== s,:existing_cap_mw][1] - CH[s,t] ) Problem of UC converging
22.1.2u | base_case_increased_storage_energy_v2 |  | thermal_reserve = false bidirecional_storage_reserve = false | ch_logic_group = [CH] ch_logic_group_2 = []
22.1.1u | base_case_increased_storage_energy_v2 |  | thermal_reserve = false bidirecional_storage_reserve = false exploring Q constraint
22.1.1.1u | base_case_increased_storage_energy_v2 |  | thermal_reserve = false bidirecional_storage_reserve = false back to commit 3c42978ca8bfed41ec862ea885bfbd0392ed8983 | with respct to 22.11 UC: same OV ED: different LOL
22.2u | base_case_increased_storage_energy_v2 |  | thermal_reserve = false bidirecional_storage_reserve = true | Not clear differences in ´terms of LOL with respect to 22.1u
23.0u | base_case_single_storage_v3 |  | thermal_reserve = false bidirecional_storage_reserve = true
23.1u | base_case_single_storage_v3 |  | thermal_reserve = false bidirecional_storage_reserve = false
23.2u | base_case_single_storage_v3 |  | thermal_reserve = false bidirecional_storage_reserve = false | gen_logic_group = [GEN] dis_logic_group = [DIS] ch_logic_group = [CH] ch_logic_group_2 = []
24.0u | base_case_increased_storage_energy_v2.1 Updates on: Existing_Cap_MW, Var_OM_cost_per_MWh, Fixed_OM_cost_per_MW_per_hour, Min_power, Ramp_Up_percentage, Ramp_Dn_percentage, Charge_efficiency, Discharge_efficiency |  | thermal_reserve = false bidirecional_storage_reserve = true | revisited_envelope
24.1u | base_case_increased_storage_energy_v2.1 |  | thermal_reserve = false bidirecional_storage_reserve = false | classic_envelope
24.2u | base_case_increased_storage_energy_v2.1 |  | thermal_reserve = false bidirecional_storage_reserve = true constrain_dispatch_by_SOE = true
24.3u | base_case_increased_storage_energy_v2.1 |  | thermal_reserve = false bidirecional_storage_reserve = true constrain_by_energy = true | No LOL
24.3.1u | base_case_increased |  | thermal_reserve = false bidirecional_storage_reserve = true constrain_by_energy = true | infeasibility
24.4u | base_case_increased_storage_energy_v2.1 |  | thermal_reserve = false bidirecional_storage_reserve = true Removed ResUpStorageDisLogic, ResUpStorageChLogic, ResDownStorageChLogic and ResDownStorageDisLogic constraints to reproduce Bruninx constraints | No LOL
25.0u | base_case_increased_storage_energy_v2.2: correlated demand |  | bidirecional_storage_reserve = true
26.0u | base_case_increased_storage_energy_v2.1 |  | corrected mipgap bug when initializing ED bidirecional_storage_reserve = true
v26.0.1u | base_case_increased_storage_energy_v2.1 |  | bidirecional_storage_reserve = true Brunninx formulation
26.2u | base_case_increased_storage_energy_v2.1 |  | constrain_dispatch_by_SOE = true
26.2.1u | base_case_increased_storage_energy_v2.1 |  | constrain_dispatch_by_SOE = true VLOL = [10024,10023,…10001]
27.0u | base_case_increased_storage_energy_v2.1 |  | bidirecional_storage_reserve = true
27.0.1u | base_case_increased_storage_energy_v2.1 |  | bidirecional_storage_reserve = true Brunninx formulation
27.0u | base_case_increased_storage_energy_v3.1 |  | bidirecional_storage_reserve = true
base_case_increased_storage_energy_v3.2
28.0u | base_case_increased_storage_energy_v3.1 |  | constrain_SOE_by_envelopes = true VLOL = [10024,10023,…10001] envelope approach 1 | same values as 26.2.1u
28.1u | base_case_increased_storage_energy_v3.1 |  | constrain_SOE_by_envelopes = true VLOL = [10024,10023,…10001] Envelop approach 2 SOEPUP_value = [value(SOE[s,T_incr[1]]) for s in S, t in T_incr] + cumsum(SOEPUP_value; dims = 2) SOEPDN_value = [value(SOE[s,T_incr[1]]) for s in S, t in T_incr] + cumsum(SOEPDN_value; dims = 2) | same values as 26.2.1u
28.2u | base_case_increased_storage_energy_v3.1 |  | constrain_SOE_by_envelopes = true VLOL = [10024,10023,…10001] 28.1u without multipliers SOEPUP_value = (Array(value.(RESDNCH)).*η_ch + Array(value.(RESDNDIS)).*inv_η_dis SOEPDN_value = -(Array(value.(RESUPCH)).*η_ch + Array(value.(RESUPDIS)).*inv_η_dis )
28.3u | base_case_increased_storage_energy_v3.1 |  | constrain_SOE_by_envelopes = true VLOL = [10024,10023,…10001] envelope approach 3 SOEPUP_value = +Array(value.(CH)).*η_ch + (Array(value.(RESDNCH)).*η_ch + Array(value.(RESDNDIS)).*inv_η_dis).* μ_dn' SOEPUP_value = (Array(value.(RESDNCH)).*η_ch + Array(value.(RESDNDIS)).*inv_η_dis SOEPDN_value = -Array(value.(DIS)).*inv_η_dis -(Array(value.(RESUPCH)).*η_ch + Array(value.(RESUPDIS)).*inv_η_dis).* μ_up' SOEPDN_value = -(Array(value.(RESUPCH)).*η_ch + Array(value.(RESUPDIS)).*inv_η_dis )
28.4u | base_case_increased_storage_energy_v3.1 |  | 28.3u VLOL = 10000
29.0u | base_case_increased_storage_energy_v3.1 |  | constrain_SOE_by_envelopes = true VLOL = [10024,10023,…10001] envelope approach 1 + constrained envelope according to storage max and min
29.0.1u | base_case_increased_storage_energy_v3.1 |  | constrain_SOE_by_envelopes = true envelope approach 1 + constrained envelope according to storage max and min
29.1u | base_case_increased_storage_energy_v3.1 |  | constrain_SOE_by_envelopes = true VLOL = [10024,10023,…10001] envelope approach 2 + constrained envelope according to storage max and min
29.2u | base_case_increased_storage_energy_v3.1 |  | constrain_SOE_by_envelopes = true VLOL = [10024,10023,…10001] envelope approach 3 + constrained envelope according to storage max and min
29.2.1u | base_case_increased_storage_energy_v3.1 |  | constrain_SOE_by_envelopes = true envelope approach 3 + constrained envelope according to storage max and min
29.2.3u | base_case_increased_storage_energy_v3.1 |  | constrain_SOE_by_envelopes = true envelope approach 1 w/o mus
30.0u | base_case_increased_storage_energy_v3.1 |  | constrain_SOE_by_envelopes = false
30.1u | base_case_increased_storage_energy_v3.1 |  | constrain_SOE_by_envelopes = false constraint_SOE_final_to_envelopes
30.1.1u | base_case_increased_storage_energy_v3.1 |  | constrain_SOE_by_envelopes = false constraint_SOE_final_to_envelopes constrain dispatch by multipliers = true
31.0u | base_case_increased_storage_energy_v3.1 |  | strict envelope <=> 30.1
31.1u | base_case_increased_storage_energy_v3.1 |  | generous envelope <=> 29.0.1
31.1.1u | base_case_increased_storage_energy_v3.1 |  | generous envelope with mu=1
E_final = E_initial
32.0s, 32.0u | base_case_increased_storage_energy_v3.1 |  | strict envelope <-> variables_to_constrain = [:GEN, :CH, :DIS] E_final = E_initial
32.0.1u | base_case_increased_storage_energy_v3.1 |  | strict envelope E_final = E_initial VLOL = [10024,10023,…10001]
32.0.1.1u | base_case_increased_storage_energy_v3.1.1 |  | strict envelope E_final = E_initial
32.1u | base_case_increased_storage_energy_v3.1 |  | not simulated yet
32.1.1s. 32.1.1u | base_case_increased_storage_energy_v3.1 |  | generous envelope with mu=1 <-> constrain_SOE_by_envelopes = true
32.1.1.1u | base_case_increased_storage_energy_v3.1 |  | generous envelope with mu=1 VLOL = [10024,10023,…10001]
32.2u | base_case_increased_storage_energy_v3.1 |  | strict envelope and E_final = E_initial pointwise envelope
33.0z | base_case_increased_storage_energy_v3.1 |  | no re-dispatch constrainst on storage (variables_to_constrain = [GEN] E_final = E_initial
34.0z | base_case_increased_storage_energy_v4.1 |  | no re-dispatch constrainst on storage (variables_to_constrain = [GEN]
34.1s | base_case_increased_storage_energy_v4.1 |  | energy reserve & envelope
35.0u | base_case_increased_storage_energy_v4.1 |  | no re-dispatch constrainst on storage (variables_to_constrain = [GEN] removed energy-type constraints on storage energy reserves
35.1u | base_case_increased_storage_energy_v4.1 |  | no re-dispatch constrainst on storage (variables_to_constrain = [GEN] removed energy-type constraints on storage energy reserves energy_reserve = true
35.0.1z | base_case_increased_storage_energy_v4.2 |  | same config as 35.0u
35.0.2z | base_case_increased_storage_energy_v4.3 |  | same config as 35.0u
35.1.1z | base_case_increased_storage_energy_v4.2 |  | same config as 35.1u
base_case_increased_storage_energy_v4.2
36.0u | base_case_increased_storage_energy_v5.2 |  | energy_reserve = false | Reserve reference with exact coefficient for random demand
36.0.1u | base_case_increased_storage_energy_v5.2 |  | energy_reserve = false | Studying disagregation of OPEX
36.1s | base_case_increased_storage_energy_v5.2 |  | energy_reserve = true | E-reserve reference with exact coefficient for random demand
37.0u | base_case_increased_storage_energy_v6.0 |  | energy_reserve = false | Aucorroleated errors reserve day = day_old+1
37.0.1z | base_case_increased_storage_energy_v6.0.1 |  | energy_reserve = false
37.1s | base_case_increased_storage_energy_v6.0 |  | energy_reserve = true | Aucorroleated errors e-reserve day = day_old+1
37.1.1s | base_case_increased_storage_energy_v6.0 |  | energy_reserve = true
37.0.0 | base_case_increased_storage_energy_v6.0 |  | energy_reserve = false | Re runnning this case car des anomiels ont été détectés dans 37.0
37.0.1 | base_case_increased_storage_energy_v6.0 |  | energy_reserve = false thermal_reserve = true
s
38.0u | base_case_increased_storage_energy_v6.1 |  | energy_reserve = false
38.1u | base_case_increased_storage_energy_v6.1 |  | energy_reserve = true
39.0z | base_case_increased_storage_energy_v6.2 |  | energy_reserve = false
39.0.1z | base_case_increased_storage_energy_v6.3 |  | energy_reserve = false
40.0z | ercot_brownfield_expansion_v1.0 |  | energy_reserve = false
41.0z | ercot_brownfield_expansion_v1.1 |  | energy_reserve = false | mu = 0 to 1 by 0.2
41.0.1u | ercot_brownfield_expansion_v1.1 |  | energy_reserve = false | mu = 0.4 to 1 by 0.05
41.0.1.1s | ercot_brownfield_expansion_v1.1 |  | energy_reserve = false thermal_reserve = true
41.1z | ercot_brownfield_expansion_v1.1 |  | energy_reserve = true | Included file
41.1s | ercot_brownfield_expansion_v1.1 |  | energy_reserve = true
42.0s | ercot_brownfield_expansion_v1.1 |  | energy_reserve = false μs=[0.5, 0.6, 0.7, 0.8, 0.9,1] | ESA
42.1s | ercot_brownfield_expansion_v1.1 |  | energy_reserve = true μs=[1] | ESA
50.ρs | base_case_increased_storage_energy_v7.ρ |  | energy_reserve = false ρ = autocorrelation factor
50.ρ.0s | base_case_increased_storage_energy_v7.ρ |  | energy_reserve = false empirical mu
50.ρ.-1s | base_case_increased_storage_energy_v7.ρ |  | energy_reserve = false thermal_reserve = true src = -1 i.e., optimizer choses participation level
50.ρ.src | base_case_increased_storage_energy_v7.ρ |  | energy_reserve = false ρ = [0.0, 0.2, 0.4, 0.6, 0.8, 1.0] src = [0.0, 0.2, 0.4, 0.6, 0.8, 1.0]
50.ρ.src.1 | base_case_increased_storage_energy_v7.ρ |  | energy_reserve = false ρ = [0.0, 0.2, 0.4, 0.6, 0.8, 1.0] src = [0.0, 0.2, 0.4, 0.6, 0.8, 1.0] μs = [0, 0.1, 0.2, 0.3, 0.4, 0.5, 0.6, 0.7, 0.8, 0.9, 1] | ESA
50.1.0.1.0.2u | base_case_increased_storage_energy_v7.0.8 |  | energy_reserve = false us = 0.95,.96…1
50.0.99.1.0.3u | base_case_increased_storage_energy_v7.0.99.1 |  | energy_reserve = false
50.0.99.1.0.3.1u | base_case_increased_storage_energy_v7.0.99.1 |  | energy_reserve = false VLGEN = 1e4
50.0.99.1.0.4u | base_case_increased_storage_energy_v7.0.99.1 |  | energy_reserve = false variables_to_constraint = gen,ch,dis
50.0.99.1.0.4.1u | base_case_increased_storage_energy_v7.0.99.1 |  | energy_reserve = false variables_to_constraint = gen,ch,dis VLGEN = 1e4
50.0.99.1.0.5u | base_case_increased_storage_energy_v7.0.99.1 |  | energy_reserve = false constraint_SOE = true
50.0.8.1.0.2u | base_case_increased_storage_energy_v7.0.8 |  | energy_reserve = false Brunninx formulation | activate: reserve_discharge_up_MW reserve_charge_up_MW reserve_discharge_down_MW reserve_charge_down_MW
50.08.10.3u | base_case_increased_storage_energy_v7.0.8 |  | energy_reserve = false Brunninx formulation constrain_SOE_by_envelopes = true
50.08.10.4u | base_case_increased_storage_energy_v7.0.8 |  | energy_reserve = false constrain_SOE_by_envelopes = true
50.0.8.1.0.5u | base_case_increased_storage_energy_v7.0.8 |  | energy_reserve = false
50.0.8.1.0.6 | base_case_increased_storage_energy_v7.0.8.0 |  | energy_reserve = false
50.0.8.1.0.7 | base_case_increased_storage_energy_v7.0.8.0 |  | energy_reserve = false VLGEN = 1e4
50.0.8.1.0.8 | base_case_increased_storage_energy_v7.0.8.0 |  | energy_reserve = false VLGEN = 1e4 no ED demand truncation
50.0.8.1.0.9 | base_case_increased_storage_energy_v7.0.8.0 |  | energy_reserve = false constraint_by_envelopes = true
50.0.8.1.0.10 | base_case_increased_storage_energy_v7.0.8.0 |  | energy_reserve = false variables_to_constraint = gen,ch,dis VLGEN = 1e4
50.0.8.1.0.11 | base_case_increased_storage_energy_v7.0.8.0 |  | energy_reserve = false constrain_SOE_by_envelopes = true VLGEN = 1e4
50.0.8.1.0.12 | base_case_increased_storage_energy_v7.0.8.0 |  | energy_reserve = false constrain_SOE_by_envelopes = true variables_to_constraint = gen,ch,dis
50.0.8.1.0.13 | base_case_increased_storage_energy_v7.0.8.0 |  | energy_reserve = false constrain_SOE_by_envelopes = true envelope with mu = 1
50.0.8.1.0.14 | base_case_increased_storage_energy_v7.0.8.0 |  | energy_reserve = false constrain_SOE_by_envelopes = true envelope with mu = 1 us more refined
50.0.5.0.8z
50.0.9.1s | base_case_increased_storage_energy_v7.x |  | energy_reserve = false (days = [7], μs= [0.58,0.59,0.6,0.61,0.62,0.63,0.64,0.65]
v50.0.8.1.1.0u | base_case_increased_storage_energy_v7.0.8.1 |  | energy_reserve = false (days = [7], μs= [0.58,0.59,0.6,0.61,0.62,0.63,0.64,0.65]
51.ρs | base_case_increased_storage_energy_v7.ρ |  | energy_reserve = true ρ = autocorrelation factor thermal_reserve = false | ESA
51.0.8.1 | base_case_increased_storage_energy_v7.0.8 |  | energy_reserve = true
51.0.8.2 | base_case_increased_storage_energy_v7.0.8 |  | energy_reserve = true VLGEN = 1e4
51.0.8.3 | base_case_increased_storage_energy_v7.0.8 |  | energy_reserve = true VLGEN = 1e4 no ED demand truncation
51.0.99.1 | base_case_increased_storage_energy_v7.0.99.0 |  | energy_reserve = true
52.0.8 | base_case_increased_storage_energy_v7.0.8 |  | constraint_by_envelopes
52.0.8.1 | base_case_increased_storage_energy_v7.0.8 |  | constraint_by_envelopes and envelope with μ=1
v53.08 | base_case_increased_storage_energy_v7.0.8 |  | constraint_by_envelopes = true energy_envelope = true
54.ρ.0 | base_case_increased_storage_energy_v7.ρ.0 |  | energy_reserve = false ρ = [0.0,0.1, 0.2,0.3, 0.4,0.5, 0.6,0.7, 0.8,0.9,0.99] μs = [0, 0.1, 0.2, 0.3, 0.4, 0.5, 0.6, 0.7, 0.8, 0.9, 1] | ESA v5 - commited
54.0.8.0.1 | base_case_increased_storage_energy_v7.0.8 |  | divided operational cost into production cost and fixed cost | ESA v5 - commited
54.0.8.0.3 | base_case_increased_storage_energy_v7.0.8 |  | energy_reserve = false ρ = [0.8] μs = [0, 0.1, 0.2, 0.3, 0.4, 0.5, 0.6, 0.7, 0.8, 0.9, 1] get_dual_variables = true
54.0.8.0.4 | base_case_increased_storage_energy_v7.0.8 |  | energy_reserve = false ρ = [0.8] μs = [0, 0.1, 0.2, 0.3, 0.4, 0.5, 0.6, 0.7, 0.8, 0.9, 1] get_dual_variables = true added reserve and energy reserve requirements
54.ρ.1 | base_case_increased_storage_energy_v7.ρ.0 |  | energy_reserve = false ρ = [0.0,0.1, 0.2,0.3, 0.4,0.5, 0.6,0.7, 0.8,0.9,0.99] more refined μs | ESA v5 - commited
54.ρ.2 | base_case_increased_storage_energy_v7.ρ.0 |  | constraint_by_envelopes = true ρ = [0.0,0.1, 0.2,0.3, 0.4,0.5, 0.6,0.7, 0.8,0.9,0.99] μs = [0, 0.1, 0.2, 0.3, 0.4, 0.5, 0.6, 0.7, 0.8, 0.9, 1]
54.ρ.3 | base_case_increased_storage_energy_v7.ρ.0 |  | constraint_by_envelopes = false ρ = [0.0,0.1, 0.2,0.3, 0.4,0.5, 0.6,0.7, 0.8] µ_v1(ρ) =[0.3, 0.3, 0.33, 0.32, 0.37,0.38, 0.37, 0.5, 0.55]
54.ρ.4 | base_case_increased_storage_energy_v7.ρ.0 |  | constraint_by_envelopes = false ρ = [0.0,0.1, 0.2,0.3, 0.4,0.5, 0.6,0.7, 0.8] µ_v2(ρ) =[0.35, 0.3, 0.33, 0.32, 0.37, 0.38, 0.47, 0.5, 0.62]
54.ρ.5 | base_case_increased_storage_energy_v7.ρ.0 |  | constraint_by_envelopes = false ρ = [0.0,0.1, 0.2,0.3, 0.4,0.5, 0.6,0.7, 0.8] µ_v3(ρ) =[0.29, 0.27, 0.29, 0.29, 0.36, 0.34, 0.37, 0.45, 0.55
54.ρ.6 | base_case_increased_storage_energy_v7.0.8 |  | constraint_by_envelopes = false ρ = [0.0,, 0.2,, 0.4, 0.6,, 0.8] µ=µ(ρ,t)
54.ρ.7 | base_case_increased_storage_energy_v7.ρ.1 | b0e0057 | 54.ρ.0 bis
54.0.8.7.1 | base_case_increased_storage_energy_v7.0.8.1 | b0e0057 | 54.ρ.0 bis scaled down energy and capacity factor of batteries by 0.79 and 0.5, espectively (see input file notes)
54.ρ.8 | base_case_increased_storage_energy_v7.ρ.1 | b0e0057 | 54.ρ.0 VLGEN = 1e-6
54.ρ.9 | base_case_increased_storage_energy_v7.ρ.1 | b0e0057 | 54.ρ.0 VLGEN = 1e-5
54.ρ.10 | base_case_increased_storage_energy_v7.ρ.1 | b0e0057 | 54.ρ.0 VLGEN = 1e-4
54.ρ.11 | base_case_increased_storage_energy_v7.ρ.1 | b0e0057 | 54.ρ.0 VLGEN = 1e-3
54.ρ.12 | base_case_increased_storage_energy_v7.ρ.1 | b0e0057 | VLGEN = 0 ρ = [0.0,0.1, 0.2,0.3, 0.4,0.5, 0.6,0.7, 0.8,0.9,0.99] µ_v4(ρ) =[0.3, 0.3, 0.32, 0.32, 0.37, 0.38, 0.37, 0.49, 0.55,0.65,0.97]
54.ρ.13 | base_case_increased_storage_energy_v7.ρ.1 | b0e0057 | 54.ρ.12 VLGEN = 1e-6
54.ρ.14 | base_case_increased_storage_energy_v7.ρ.1 | b0e0057 | 54.ρ.12 VLGEN = 1e-5
54.ρ.15 | base_case_increased_storage_energy_v7.ρ.1 |  | 54.ρ.12 VLGEN = 1e-4 | must be rerun to get mu = 1
s54.ρ.0 | base_case_increased_storage_energy_v7.ρ.0 |  | stochastic VLGEN = 1e4 | ESA v5 - not saved
s54.ρ.1 | base_case_increased_storage_energy_v7.ρ.0 |  | stochastic VLGEN = 0 | ESA v5 - commited
s54.0.8.1.1 | base_case_increased_storage_energy_v7.0.8.0 |  | stochastic get_dual_variables
s54.ρ.2 | base_case_increased_storage_energy_v7.ρ.0 |  | stochastic VLGEN = 0 expected_min_SOE = false
s55.ρ.0 | base_case_increased_storage_energy_v7.ρ.1 | b0e0057 | VLGEN = 1e-6 expected_min_SOE = true
s55.ρ.1 | base_case_increased_storage_energy_v7.ρ.2 | b0e0057 | VLGEN = 1e-5 expected_min_SOE = true
s57.ρ.1 | base_case_increased_storage_energy_v8.ρ.2 | b0e0057 | VLGEN = 1e-6 expected_min_SOE = true | Re-running to get dual variables
s57.ρ.3 | base_case_increased_storage_energy_v8.ρ.3 | 66b6deb051 | VLGEN = 30 expected_min_SOE = true | runnning
s57.ρ.4 | base_case_increased_storage_energy_v8.ρ.4 | 66b6deb051 | VLGEN = 30 expected_min_SOE = true | runnning
s57.ρ.4 | base_case_increased_storage_energy_v8.ρ.4 | 66b6deb051 | VLGEN = 30 expected_min_SOE = true
s57.ρ.6 | base_case_increased_storage_energy_v8.ρ.4 | 43ef10d | VLGEN = 100 expected_min_SOE = true First-stage restrictions imposed on RES GEN
s57.ρ.7 | base_case_increased_storage_energy_v8.ρ.4 | 43ef10d | VLGEN = 1000 expected_min_SOE = true First-stage restrictions imposed on RES GEN Time convergence problem for ρ = 0.8 (.9 and .99 not explored)
s57.ρ.7.1 | base_case_increased_storage_energy_v8.ρ.4 |  | VLGEN = 1000 expected_min_SOE = true First-stage restrictions imposed on RES GEN GEN renewables equal to avaialability
s57.ρ.7.2 | base_case_increased_storage_energy_v8.ρ.4 |  | VLGEN = 1000 expected_min_SOE = true First-stage restrictions imposed on RES GEN GEN renewables equal to avaialability LGEN = 0 in variable definiton
s57.ρ.7.3 | base_case_increased_storage_energy_v8.ρ.4 |  | VLGEN = 1000 expected_min_SOE = true First-stage restrictions imposed on RES GEN objective function = penalization costs (LOL + LGEN)
s57.ρ.7.4 | base_case_increased_storage_energy_v8.ρ.4 |  | VLGEN = 1000 expected_min_SOE = true First-stage restrictions imposed on RES GEN mip_gap = 1e-2
s57.ρ.7.5 | base_case_increased_storage_energy_v8.ρ.4 |  | VLGEN = 1000 expected_min_SOE = true First-stage restrictions imposed on RES GEN mip_gap = 1e-3
s57.ρ.7.6 | base_case_increased_storage_energy_v8.ρ.4 |  | VLGEN = 1000 expected_min_SOE = true First-stage restrictions imposed on RES GEN mip_gap = 1e-4 | screen -r 17698
s57.ρ.7.7 | base_case_increased_storage_energy_v8.ρ.4.1 | 0 | VLGEN = 1000 expected_min_SOE = true First-stage restrictions imposed on RES GEN mip_gap = 1e-3 | ESA
s57.ρ.8 | base_case_increased_storage_energy_v8.ρ.4 | 43ef10d | VLGEN = 5000 expected_min_SOE = true First-stage restrictions imposed on RES GEN Time convergence problem for ρ = 0.8 (.9 and .99 not explore)
s57.ρ.9 | base_case_increased_storage_energy_v8.ρ.4 | 43ef10d | VLGEN = 10000 expected_min_SOE = true First-stage restrictions imposed on RES GEN Time convergence problem for ρ = 0.8 (.9 and .99 not explore)
55.ρ.0 | base_case_increased_storage_energy_v7.ρ.0 |  | energy_reserve = true ρ = [0.0,0.1, 0.2,0.3, 0.4,0.5, 0.6,0.7, 0.8,0.9,0.99] μs = [1] | ESA v5 - saved
55.0.8.0.1 | base_case_increased_storage_energy_v7.0.8.0 |  | energy_reserve = true ρ = [0.8] μs = [1] dual variables energy reserve requirements
55.c.1 | base_case_increased_storage_energy_v7.ρ.0 | ss | energy_reserve = true ρ = [0.0,0.1, 0.2,0.3, 0.4,0.5, 0.6,0.7, 0.8,0.9,0.99] μs = [1] add_storage_reserve_power_constraints(model, storage, sets) ignored
56.ρ.0 | base_case_increased_storage_energy_v7.ρ.1 |  | energy_reserve = true ρ = [0.0,0.1, 0.2,0.3, 0.4,0.5, 0.6,0.7, 0.8,0.9,0.99] μs = [1]
57.ρ.0 | base_case_increased_storage_energy_v8.ρ.1 | b0e0057 | VLGEN = 1e-6 µ_v4(ρ) =[0.3, 0.3, 0.32, 0.32, 0.37, 0.38, 0.37, 0.49, 0.55,0.65,0.97]
57.ρ.1 | base_case_increased_storage_energy_v8.ρ.2 | b0e0057 | VLGEN = 1e-6 µ_v4(ρ) =[0.3, 0.3, 0.32, 0.32, 0.37, 0.38, 0.37, 0.49, 0.55,0.65,0.97] | [1, 0.94, 0.85, 0.86, 0.82, 0.73, 0.65, 0.49, 0.25, 0.12, 0.09, 0.06, 0.05, 0.04, 0.03, 0.03, 0.02, 0.02, 0.02, 0.01, 0.01, 0, 0, 0]
57.ρ.2 | base_case_increased_storage_energy_v8.ρ.2 | b0e0057 | VLGEN = 5000 µ_v4(ρ) =[0.3, 0.3, 0.32, 0.32, 0.37, 0.38, 0.37, 0.49, 0.55,0.65,0.97]
57.ρ.3 | base_case_increased_storage_energy_v8.ρ.3 | 66b6deb051 | VLGEN = 30 µ_v4(ρ) =[0.3, 0.3, 0.32, 0.32, 0.37, 0.38, 0.37, 0.49, 0.55,0.65,0.97]
57.ρ.4 | base_case_increased_storage_energy_v8.ρ.4 | aa6b2ef96 | VLGEN = 30 µ_v4(ρ) =[0.3, 0.3, 0.32, 0.32, 0.37, 0.38, 0.37, 0.49, 0.55,0.65,0.97] | ESA
57.ρ.4.1 | base_case_increased_storage_energy_v8.ρ.4.1 | 0581a18277 | VLGEN = 30 µ_v4(ρ) =[0.3, 0.3, 0.32, 0.32, 0.37, 0.38, 0.37, 0.49, 0.55,0.65,0.97] | for (m,r) in zip([0.3, 0.3, 0.32, 0.32, 0.37, 0.38, 0.37, 0.49, 0.55,0.65,0.97],[0.0,0.1,0.2,0.3,0.4,0.5,0.6,0.7,0.8,0.9,0.99]) generate_ed_solutions(days = [7], μs= [m,1], input_folder = "./input/base_case_increased_storage_energy_v8.$(r).4.1", output_folder = "./output/solutions_v57.$(r).4.1s", VLGEN = 30, get_dual_variables = true) end Small diference in terms of energy not served with respect to 57.ρ.4. Maybe be due to change to gurobi 12
57.ρ.4.2 | base_case_increased_storage_energy_v8.ρ.4.1 | 0581a18277 | VLGEN = 30 µ_v4(ρ) =[0.3, 0.3, 0.32, 0.32, 0.37, 0.38, 0.37, 0.49, 0.55,0.65,0.97] get_dual_variables = false
57.ρ.5 | base_case_increased_storage_energy_v8.ρ.4 |  | VLGEN = 30 µ_v5(ρ) =[0.35,0.38,0.38,0.4,0.42,0.44,0.43,0.49,0.55,0.67,1] --> empircal mu from first methodology (24102024) | for (m,r) in zip([0.35,0.38,0.38,0.4,0.42,0.44,0.43,0.49,0.55,0.67,1],[0.0,0.1,0.2,0.3,0.4,0.5,0.6,0.7,0.8,0.9,0.99]) generate_ed_solutions(days = [7], μs= [m,1], input_folder = "./input/base_case_increased_storage_energy_v8.$(r).4", output_folder = "./output/solutions_v57.$(r).5s", VLGEN = 30, get_dual_variables = true) end
57.ρ.6 | base_case_increased_storage_energy_v8.ρ.4.1 | aa6b2ef96 | VLGEN = 30 µ_v4(ρ) =[0.3, 0.3, 0.32, 0.32, 0.37, 0.38, 0.37, 0.49, 0.55,0.65,0.97] | for (m,r) in zip([0.3, 0.3, 0.32, 0.32, 0.37, 0.38, 0.37, 0.49, 0.55,0.65,0.97],[0.0,0.1,0.2,0.3,0.4,0.5,0.6,0.7,0.8,0.9,0.99]) generate_ed_solutions(days = [7], μs= [m,1], input_folder = "./input/base_case_increased_storage_energy_v8.$(r).4.1", output_folder = "./output/solutions_v57.$(r).6s", VLGEN = 30, get_dual_variables = true) end
57.0.3.4.1 | base_case_increased_storage_energy_v8.ρ.4 | aa6b2ef96 | VLGEN = 30 µ_0.3_4 =(up = [1, 0.94, 0.93, 0.87, 0.87, 0.83, 0.79, 0.6, 0.34, 0.18, 0.1, 0.07, 0.05, 0.04, 0.03, 0.02, 0, 0, 0, 0, 0, 0, 0, 0], dn = [1, 0.94, 0.85, 0.86, 0.82, 0.73, 0.65, 0.49, 0.25, 0.12, 0.09, 0.06, 0.05, 0.04, 0.03, 0.03, 0.02, 0.02, 0.02, 0.01, 0.01, 0, 0, 0])) | generate_ed_solutions(days = [7], μs=(µ_0_3 = (up = [1, 0.94, 0.93, 0.87, 0.87, 0.83, 0.79, 0.6, 0.34, 0.18, 0.1, 0.07, 0.05, 0.04, 0.03, 0.02, 0, 0, 0, 0, 0, 0, 0, 0], down = [1,0.94, 0.85, 0.86, 0.82, 0.73, 0.65, 0.49, 0.25, 0.12, 0.09, 0.06, 0.05, 0.04, 0.03, 0.03, 0.02, 0.02, 0.02, 0.01, 0.01, 0, 0, 0]),), input_folder = "./input/base_case_increased_storage_energy_v8.0.3.4", output_folder = "./output/solutions_v57.0.3.4.1u", energy_reserve = false, get_dual_variables = true)
57.0.3.4.2 | base_case_increased_storage_energy_v8.ρ.4 | 25031d3dca1 | VLGEN = 30 µ_0.3_4 =(up =[1, 0.76, 0.81, 0.93, 0, 0, 0.47, 0.37, 0.23, 0.21, 0.36, 0.2, 0.6, 0.34, 0.97, 0, 0, 0, 0, 0, 0, 0, 0, 0], dn = [1, 0.8, 1, 0, 0, 0, 1, 0.65, 0, 0, 1, 0, 0.36, 0, 0, 0, 0, 0, 0.43, 0, 0.37, 0, 0, 0])) --> 02042025 - empirical_mu
57.0.3.4.3 | base_case_increased_storage_energy_v8.ρ.4 | 25031d3dca1 | VLGEN = 30 µ_0.3_4 =(up =[0.37, 0.09, 0, 0.35, 0.1, 0.07, 0.38, 0.34, 0.03, 0.34, 0.43, 0.49, 0.44, 0.37, 0.29, 0.24, 0.05, 0.19, 0.2, 0.06, 0.2, 0, 0.15, 0], dn =[0, 0.07, 0, 0.03, 0.14, 0.04, 0.24, 0.45, 0.29, 0.33, 0.29, 0.39, 0.29, 0.24, 0.23, 0.35, 0.39, 0.37, 0.18, 0.3, 0.28, 0.28, 0.14, 0])) --> 02042025 - water_tank_empirical
58.ρ.1 | base_case_increased_storage_energy_v8.ρ.2 | b0e0057 | VLGEN = 1e-6 energy_Reserve = true
58.ρ.3 | base_case_increased_storage_energy_v8.ρ.3 | 66b6deb051 | VLGEN = 30 energy_Reserve = true
58.ρ.4 | base_case_increased_storage_energy_v8.ρ.4 | aa6b2ef96 | VLGEN = 30 energy_Reserve = true | ESA
58.ρ.4.1 | base_case_increased_storage_energy_v8.ρ.4.1 | 0581a18277 | VLGEN = 30 energy_Reserve = true | Same values as ESA
58.ρ.6 | base_case_increased_storage_energy_v8.ρ.4.1 | 1104 | VLGEN = 30 energy_Reserve = true | for r in [0.0,0.1,0.2,0.3,0.4,0.5,0.6,0.7,0.8,0.9,0.99] generate_ed_solutions(days = [7], μs= [1], input_folder = "./input/base_case_increased_storage_energy_v8.$(r).4.1", output_folder = "./output/solutions_v58.$(r).6s", VLGEN = 30, get_dual_variables = true, energy_reserve = true) end
1.0s | RTS-GMLC_v1.0 | 9ee7ea93e | VLGEN = 30 | for (m,d) in zip([0.62,0.48,0.6,0.73,0.69,0.62,0.58],[1,2,3,4,5,6,7]) generate_ed_solutions(days = [d], μs= [m,1], input_folder = "./input/RTS-GMLC_v1.0", output_folder = "./output/RTS-GMLC_v1.0s", VLGEN = 30, get_dual_variables = true) end
1.1s | RTS-GMLC_v1.0 | 9ee7ea93e | Re-running previous case to check inconsistencies in input data | for (m,d) in first(zip([0.62,0.48,0.6,0.73,0.69,0.62,0.58],[1,2,3,4,5,6,7]),4) generate_ed_solutions(days = [d], μs= [m,1], input_folder = "./input/RTS-GMLC_v1.0", output_folder = "./output/RTS-GMLC_v1.2s", VLGEN = 30, get_dual_variables = true) end
1.2s | RTS-GMLC_v1.0 | adfd57f | VLGEN = 30 | for (m,d) in zip([0.62,0.48,0.6,0.73,0.69,0.62,0.58],[1,2,3,4,5,6,7]) generate_ed_solutions(days = [d], μs= [m,1], input_folder = "./input/RTS-GMLC_v1.0", output_folder = "./output/RTS-GMLC_v1.0s", VLGEN = 30, get_dual_variables = true) end
1.3s | RTS-GMLC_v1.0 | 39df5df2e | VLGEN = 30 VSRESUP = 30 VSRESDN = 1e4
1.3.1 | RTS-GMLC_v1.0 | 7c42a12 | from 1.3s testing equality reserve requirements
1.3.2 | RTS-GMLC_v1.0 | 7c42a12 | from 1.3.1 VRESERVE = 0
2.0s | RTS-GMLC_v1.0 | 9ee7ea93e | VLGEN = 30 energy_Reserve = true dual variable = false | generate_ed_solutions(days = [1,2,3,4,5,6,7], μs= [1], input_folder = "./input/RTS-GMLC_v1.0", output_folder = "./output/RTS-GMLC_v2.0s", VLGEN = 30, energy_reserve = true, get_dual_variables = true)
2.1s | RTS-GMLC_v1.0 | adfd57f
2.1.1s | RTS-GMLC_v1.0 |  | VLGEN = 30 energy_reserve = true Testing of penalization for all er[i,t] terms
2.2z | RTS-GMLC_v1.0 | bbe8a694 | VLGEN = 30 energy_reserve = true Scaling VRESERVE by *1/((¦G_reserve¦+1)/2) and penalization for all er[i,t] terms | generate_ed_solutions(days = [1], μs= [1], input_folder = "./input/RTS-GMLC_v1.0", output_folder = "./output/RTS-GMLC_v2.2s", VLGEN = 30, energy_reserve = true, get_dual_variables = false)
2.2.1z | RTS-GMLC_v1.0 | I think 06984b | energy_reserve = true penalization for all er[i,t] terms and removed scaling of VRESERVE | For day = 1,reserve_cost = 2.6275582855884387, OV=916031.830033
2.2.1s | RTS-GMLC_v1.0 | 06984b | energy_reserve = true penalization for all er[i,t] terms and removed scaling of VRESERVE | re-running
2.3z | RTS-GMLC_v1.0 |  | VLGEN = 30 energy_reserve = true VRESERVE = 1e-5 and Scaling VRESERVE by *1/((¦G_reserve¦+1)/2) | generate_ed_solutions(days = [1], μs= [1], input_folder = "./input/RTS-GMLC_v1.0", output_folder = "./output/RTS-GMLC_v2.2s", VLGEN = 30, energy_reserve = true, get_dual_variables = false)
2.4s | RTS-GMLC_v1.0 | 39df5df2e | VLGEN = 30 energy_reserve = true penalization for all er[i,t] terms and removed scaling of VRESERVE VSRESUP = 30 VSRESDN = 1e4
2.4.1s | RTS-GMLC_v1.0 | 7c42a12 | from 2.4 testing equality reserve requirements
2.4.2s | RTS-GMLC_v1.0 | 7c42a12 | from 2.4.1 VRESERVE = 0
s1.0s | RTS-GMLC_v1.0 | 9ee7ea93e | VLGEN = 1e3 | generate_suc_solutions(days = [1,2,3,4], input_folder = "./input/RTS-GMLC_v1.0", output_folder = "./output/RTS-GMLC_v_s1.0s", expected_min_SOE = true, VLGEN = 1e3, get_dual_variables = true)
s1.1s | RTS-GMLC_v1.0 |  | VLGEN = 1e3 | Storage_final_energy file not present in
s1.2s | RTS-GMLC_v1.0 |  | VLGEN = 1e3
3.0s | RTS-GMLC_v1.1 | 39df5df2e | VLGEN = 30 VSRESUP = 30 VSRESDN = 1e4 max_iterations = 1 | for (m,d) in zip([0.62, 0.48, 0.6, 0.73],[1, 2, 3, 4]) generate_ed_solutions(days = [d], μs= [m,1], input_folder = "./input/RTS-GMLC_v1.1", output_folder = "./output/RTS-GMLC_v3.0s", VLGEN = 30, get_dual_variables = true) end
3.1s | RTS-GMLC_v1.1 | 7c42a12 | VLGEN = 30 VSRESUP = 30 VSRESDN = 1e4 VRESERVE = 0
3.1.1 | RTS-GMLC_v1.1 | 7c42a12 | VLGEN = 30 VSRESUP = 30 VSRESDN = 1e4 VRESERVE = 0 mip_gap = 1e-4 possibly, this line: if hasproperty(out, :redispatch_cost) && hasproperty(out, :redispatch_cost) out.objective_value_uc = out.objective_value_uc .+ out.slack_reserve_up_cost_uc .+ out.slack_reserve_down_cost_uc end was added before lunching
3.2s | RTS-GMLC_v1.1 | 752c0c8 | VLGEN = 30 VSRESUP = 30 VSRESDN = 1e4 mip_gap = 1e-4 VRESERVE = 1e-6 possibly, this line: | for (m,d) in zip([0.62, 0.48, 0.6, 0.73],[1, 2, 3, 4]) generate_ed_solutions(days = [d], μs= [m,1], input_folder = "./input/RTS-GMLC_v1.1", output_folder = "./output/RTS-GMLC_v3.2s", VLGEN = 30, get_dual_variables = true, mip_gap = 1e-4) end
3.3s | RTS-GMLC_v1.1 | 896bff1 | VLGEN = 30 VSRESUP = 30 VSRESDN = 1e4 mip_gap = 1e-4 VRESERVE = 1e-6 fixin slack one ED
3.4s | RTS-GMLC_v1.1 | 257785a | VLGEN = 30 VSRESUP = 30 VSRESDN = 1e4 mip_gap = 1e-4 VRESERVE = 1e-6 putting back sotrage reserve repartinio
3.4.1 | RTS-GMLC_v1.1 | 7061977 | VLGEN = 30 VSRESUP = 30 VSRESDN = 1e4 mip_gap = 1e-4 VRESERVE = 1e-6 corrected flag for activating storage reserve repartition
3.4.2 | RTS-GMLC_v1.1 | 4c3e634 | VLGEN = 30 VSRESUP = 30 VSRESDN = 1e4 mip_gap = 1e-4 VRESERVE = 1e-6 corrected bug for activating storage reserve repartition
3.4.3 | RTS-GMLC_v1.1 | 4c3e634 | from 3.4.3 VLGEN = 30 VSRESUP = 30 VSRESDN = 1e4 mip_gap = 1e-8 VRESERVE = 0
3.4.5s | RTS-GMLC_v1.1 | 4c3e634 | from 3.4.3 VLGEN = 30 VSRESUP = 30 VSRESDN = 1e4 mip_gap = 1e-8 VRESERVE = 1e-6
3.4.6s | RTS-GMLC_v1.1 | 643da11 | VLGEN = 30 VSRESUP = 30 VSRESDN = 1e4 mip_gap = 1e-8 VRESERVE = 1e-6
| RTS-GMLC_v1.1 | 257785a | VLGEN = 30 VSRESUP = 30 VSRESDN = 1e4 mip_gap = 1e-4 VRESERVE = 1
3.6s | RTS-GMLC_v1.1 | 3eeea07 | VLGEN = 30 VSRESUP = 30 VSRESDN = 1e4 mip_gap = 1e-4 VRESERVE = 1e-6 adding back equality constraint for reserve requirements
4.0s | RTS-GMLC_v1.1 | 39df5df2e | VLGEN = 30 VSRESUP = 30 VSRESDN = 1e4 energy_reserve = true
4.1s | RTS-GMLC_v1.1 | 39df5df2e | VLGEN = 30 VSRESUP = 30 VSRESDN = 1e4 energy_reserve = true VRESERVE = 0 | Not convergence for demand_33
4.1.1s | RTS-GMLC_v1.1 | 39df5df2e | VLGEN = 30 VSRESUP = 30 VSRESDN = 1e4 energy_reserve = true VRESERVE = 0 mip_gap = 1e-4
4.2s | RTS-GMLC_v1.1 | 752c0c8 | VLGEN = 30 VSRESUP = 30 VSRESDN = 1e4 energy_reserve = true mip_gap = 1e-4 | generate_ed_solutions(days = [1], μs= [1], input_folder = "./input/RTS-GMLC_v1.1", output_folder = "./output/RTS-GMLC_v4.2s", VLGEN = 30, energy_reserve = true, get_dual_variables = true, mip_gap = 1e-4)
4.2.1z | RTS-GMLC_v1.1 | 752c0c8 | VLGEN = 30 VSRESUP = 30 VSRESDN = 1e4 energy_reserve = true mip_gap = 1e-4 VRESERVE -> *(t-j+1) | Didn’t work
4.2.2z | RTS-GMLC_v1.1 | 752c0c8 | VLGEN = 30 VSRESUP = 30 VSRESDN = 1e4 energy_reserve = true mip_gap = 1e-4 VRESERVE -> /(t-j+1)
s5.0s | RTS-GMLC_v1.1 | 643da11 | VLGEN = 1e3 mip_gap =1e-4 | generate_suc_solutions(days = [1,2,3], input_folder = "./input/RTS-GMLC_v1.1", output_folder = "./output/RTS-GMLC_v_s5.0s", expected_min_SOE = true, VLGEN = 1e3, get_dual_variables = true)
s5.0s | RTS-GMLC_v1.1 | 643da11 | VLGEN = 1e3 mip_gap =1e-4 | generate_suc_solutions(days = [3], input_folder = "./input/RTS-GMLC_v1.1", output_folder = "./output/RTS-GMLC_v_s5.1s", expected_min_SOE = true, VLGEN = 30, get_dual_variables = true, mip_gap = 1e-4)
5.0s | RTS-GMLC_v1.1 | 643da11 | from 3.4.6 VSRESDN = 1e4 mip_gap = 1e-8 VRESERVE = 1e-6 VRESUP = VRESDN = 250 | for (m,d) in zip([0.62, 0.48, 0.6],[1, 2, 3]) generate_ed_solutions(days = [d], μs= [m,1], input_folder = "./input/RTS-GMLC_v1.1", output_folder = "./output/RTS-GMLC_v5.0s", VLGEN = 30, get_dual_variables = true, mip_gap = 1e-8, VRESERVE = 1e-6, VSRESUP = 250, VSRESDN = 250) end
5.0bis | RTS-GMLC_v1.1 | bfdcb02 | same as previous mip_gap = 1e-4 | exactly same EOV as 5.0s
5.0.1s | RTS-GMLC_v1.1 | c8a7ac | same as 5.0s | for (m,d) in zip([0.62, 0.48, 0.6],[1, 2, 3]) generate_ed_solutions(days = [d], μs= [m,1], input_folder = "./input/RTS-GMLC_v1.1", output_folder = "./output/RTS-GMLC_v5.0.1s", VLGEN = 30, get_dual_variables = true, mip_gap = 1e-4, VRESERVE = 1e-6, VSRESUP = 250, VSRESDN = 250) end Objective value equal to 5.0bis
5.2s | RTS-GMLC_v1.1 | bfdcb0 | VLGEN = 30 VSRESUP = 30 VSRESDN = 1e4 mip_gap = 1e-4 VRESERVE = 1e-6 VRESUP = VRESDN = 250 thermal_reserve = true constrain_dispatch = false | for (m,d) in zip([0.62, 0.48, 0.6],[1, 2, 3]) generate_ed_solutions(days = [d], μs= [m,1], input_folder = "./input/RTS-GMLC_v1.1", output_folder = "./output/RTS-GMLC_v5.2s", VLGEN = 30, get_dual_variables = true, mip_gap = 1e-4, VRESERVE = 1e-6, VSRESUP = 250, VSRESDN = 250, constrain_dispatch = false, thermal_reserve = true) end
5.2.1s | RTS-GMLC_v1.1 | c8a7ac | VLGEN = 30 mip_gap = 1e-4 VRESERVE = 1e-6 VRESUP = VRESDN = 250 thermal_reserve = true constrain_dispatch = false disregard this one, probably pull did not properly work | for (m,d) in zip([0.62, 0.48, 0.6],[1, 2, 3]) generate_ed_solutions(days = [d], μs= [m,1], input_folder = "./input/RTS-GMLC_v1.1", output_folder = "./output/RTS-GMLC_v5.2.1s", VLGEN = 30, get_dual_variables = true, mip_gap = 1e-4, VRESERVE = 1e-6, VSRESUP = 250, VSRESDN = 250, constrain_dispatch = false, thermal_reserve = true) end
5.2.2s | RTS-GMLC_v1.1 | 780a896 | same as 5.2.1s extracting dual values of ramp constraints
5.2.2.1s | RTS-GMLC_v1.1 | 780a896 | same as 5.2.2s µ = [0,0.1,0.2,0.3,0.4,0.5,0.6,0.7,0.8,0.9]
5.2.2.2s | RTS-GMLC_v1.1 | 780a896 | same as 5.2.2s µ=[0.9, 0.91, … ,0.99, 1]
5.2.2.3z | RTS-GMLC_v1.2 |  | same as 5.2.2s
envelope_benchmark_s | RTS-GMLC_v1.2 | 780a896b | VLGEN = 30 mip_gap = 1e-8 VRESERVE = 1e-6 VRESUP = VRESDN = 250 thermal_reserve = true constrain_dispatch = false
envelope_benchmark_v1.0s | RTS-GMLC_v1.2 | 780a896b | VLGEN = 30 mip_gap = 1e-8 VRESERVE = 1e-6 VRESUP = VRESDN = 250 thermal_reserve = true constrain_dispatch = false constrain_SOE_by_envelope = true
envelope_benchmark_v1.1s | RTS-GMLC_v1.2 | 780a896b | VLGEN = 30 mip_gap = 1e-8 VRESERVE = 1e-6 VRESUP = VRESDN = 250 thermal_reserve = true constrain_dispatch = true constrain_SOE_by_envelope = false
envelope_benchmark_v2.0s | RTS-GMLC_v2.2 | 6460d63 | same as envelope_benchmark_s | generate_ed_solutions(days = [2,2,3,3], μs= [0.5, 1, 0.5, 1], input_folder = "./input/RTS-GMLC_v2.2", output_folder = "./output/RTS-GMLC_envelope_benchmark_v2.0s", constrain_dispatch = false, thermal_reserve = true, energy_reserve = false, max_iterations = 2)
envelope_benchmark_v2.1s | RTS-GMLC_v2.2 | 6460d63 | same as envelope_benchmark_s constrain_dispatch = true | generate_ed_solutions(days = [2,2,3,3], μs= [0.5, 1, 0.5, 1], input_folder = "./input/RTS-GMLC_v2.2", output_folder = "./output/RTS-GMLC_envelope_benchmark_v2.1s", constrain_dispatch = true, thermal_reserve = true, energy_reserve = false, max_iterations = 2)
envelope_benchmark_v4.0s | RTS-GMLC_v2.2 | d95321e | same as envelope_compare_v1s constraint_dispatch = true | generate_ed_solutions(days = [2,2,3,3], μs= [0.5, 1, 0.5, 1], input_folder = "./input/RTS-GMLC_v2.2", output_folder = "./output/RTS-GMLC_envelope_benchmark_v4.0s", constrain_redispatch = true, thermal_reserve = true, energy_reserve = false, max_iterations = 2) Comparing with envelope_benchmak_v3.2s: There is no tendency, both DA and ED costs change, sometimes they improve sometimes they become more expensive than the previous version.
envelope_benchmark_v5.0s | RTS-GMLC_v2.2 | 7b46ed0 | same as envelope_compare_v1s constraint_dispatch = true | generate_ed_solutions(days = [2,2,3,3], μs= [0.5, 1, 0.5, 1], input_folder = "./input/RTS-GMLC_v2.2", output_folder = "./output/RTS-GMLC_envelope_benchmark_v5.0s", constrain_redispatch = true, thermal_reserve = true, energy_reserve = false, max_iterations = 2)
envelope_benchmark_v6.0s | RTS-GMLC_v2.2 | 4e567fa | same as envelope_compare_v1s constraint_dispatch = true | generate_ed_solutions(days = [2,2,3,3], μs= [0.5, 1, 0.5, 1], input_folder = "./input/RTS-GMLC_v2.2", output_folder = "./output/RTS-GMLC_envelope_benchmark_v6.0s", constrain_redispatch = true, thermal_reserve = true, energy_reserve = false, max_iterations = 2) Compare to 5.0s, same value in UC but different in ED because of alternate optima. Envelopes are different at the UC stage.
envelope_benchmark_v8.0s | RTS-GMLC_v2.2 | 926c220d8a | same as envelope_compare_v1s constraint_dispatch = true | same as 6.0
envelope_benchmark_v9.0s | RTS-GMLC_v2.2 | a53c4127cd | same as envelope_compare_v1s constraint_dispatch = true | generate_ed_solutions(days = [2,2,3,3], μs= [0.5, 1, 0.5, 1], input_folder = "./input/RTS-GMLC_v2.2", output_folder = "./output/RTS-GMLC_envelope_benchmark_v9.0s", constrain_redispatch = true, thermal_reserve = true, energy_reserve = false, max_iterations = 2) marginal differences with v8.0
e-reserve_benchmark_v2.0s | RTS-GMLC_v2.2 | 6460d63 | same as envelope_benchmark_s energy_reserve = true | generate_ed_solutions(days = [2,2,3,3], μs= [0.5, 1, 0.5, 1], input_folder = "./input/RTS-GMLC_v2.2", output_folder = "./output/RTS-GMLC_e_reserve_benchmark_v2.0s", constrain_dispatch = false, thermal_reserve = true, energy_reserve = true, max_iterations = 2)
e-reserve_benchmark_v2.1s | RTS-GMLC_v2.2 | 6460d63 | same as envelope_benchmark_s energy_reserve = true constrain_dispatch = true | generate_ed_solutions(days = [2,2,3,3], μs= [0.5, 1, 0.5, 1], input_folder = "./input/RTS-GMLC_v2.2", output_folder = "./output/RTS-GMLC_e_reserve_benchmark_v2.1s", constrain_dispatch = true, thermal_reserve = true, energy_reserve = true, max_iterations = 2)
envelope_benchmark_v3.0s | RTS-GMLC_v2.2 | 97efb53 | same as envelope_compare_v1s | generate_ed_solutions(days = [2,2,3,3], μs= [0.5, 1, 0.5, 1], input_folder = "./input/RTS-GMLC_v2.2", output_folder = "./output/RTS-GMLC_envelope_benchmark_v3.0s", constrain_redispatch = false, thermal_reserve = true, energy_reserve = false)
envelope_benchmark_v3.1s | RTS-GMLC_v2.2 | 97efb53 | same as envelope_compare_v1s constraint_dispatch = true | generate_ed_solutions(days = [2,2,3,3], μs= [0.5, 1, 0.5, 1], input_folder = "./input/RTS-GMLC_v2.2", output_folder = "./output/RTS-GMLC_envelope_benchmark_v3.1s", constrain_redispatch = true, thermal_reserve = true, energy_reserve = false)
e_reserve_benchmark_v3.0s | RTS-GMLC_v2.2 | 97efb53 |  | generate_ed_solutions(days = [2,2,3,3], μs= [0.5, 1, 0.5, 1], input_folder = "./input/RTS-GMLC_v2.2", output_folder = "./output/RTS-GMLC_e_reserve_benchmark_v3.0s", constrain_redispatch = false, thermal_reserve = true, energy_reserve = true, constrain_redispatch_by_energy = true)
e_reserve_benchmark_v3.1s | RTS-GMLC_v2.2 | 97efb53 | same as e_reserve_compare_v1s constrain_dispatch = true | generate_ed_solutions(days = [2,2,3,3], μs= [0.5, 1, 0.5, 1], input_folder = "./input/RTS-GMLC_v2.2", output_folder = "./output/RTS-GMLC_e_reserve_benchmark_v3.1s", constrain_redispatch = true, thermal_reserve = true, energy_reserve = true, constrain_redispatch_by_energy = true)
e_reserve_benchmak_v3.2s | RTS-GMLC_v2.2 | 97efb53 | same as e_reserve_compare_v1s constrain_dispatch = true constrain_dispatch_by_energy = false | generate_ed_solutions(days = [2,2,3,3], μs= [0.5, 1, 0.5, 1], input_folder = "./input/RTS-GMLC_v2.2", output_folder = "./output/RTS-GMLC_e_reserve_benchmark_v3.2s", constrain_redispatch = true, thermal_reserve = true, energy_reserve = true, constrain_redispatch_by_energy = false)
e_reserve_benchmak_v4.0s | RTS-GMLC_v2.2 | d95321e | same as e_reserve_compare_v1s constrain_dispatch = true constrain_dispatch_by_energy = false | generate_ed_solutions(days = [2,2,3,3], μs= [0.5, 1, 0.5, 1], input_folder = "./input/RTS-GMLC_v2.2", output_folder = "./output/RTS-GMLC_e_reserve_benchmark_v4.0s", constrain_redispatch = true, thermal_reserve = true, energy_reserve = true, constrain_redispatch_by_energy = false) Comparing with e_reserve_benchmak_v3.2s: There is no tendency, both DA and ED costs change, sometimes they improve sometimes they become more expensive thanthe previous version.
e_reserve_benchmark_v5.0s | RTS-GMLC_v2.2 | 7b46ed0 | same as e_reserve_compare_v1s constrain_dispatch = true constrain_dispatch_by_energy = false | generate_ed_solutions(days = [2,2,3,3], μs= [0.5, 1, 0.5, 1], input_folder = "./input/RTS-GMLC_v2.2", output_folder = "./output/RTS-GMLC_e_reserve_benchmark_v5.0s", constrain_redispatch = true, thermal_reserve = true, energy_reserve = true, constrain_redispatch_by_energy = false)
e_reserve_benchmark_v6.0s | RTS-GMLC_v2.2 | 4e567fa | same as e_reserve_compare_v1s constrain_dispatch = true constrain_dispatch_by_energy = false | generate_ed_solutions(days = [2,2,3,3], μs= [0.5, 1, 0.5, 1], input_folder = "./input/RTS-GMLC_v2.2", output_folder = "./output/RTS-GMLC_e_reserve_benchmark_v6.0s", constrain_redispatch = true, thermal_reserve = true, energy_reserve = true, constrain_redispatch_by_energy = false)
e_reserve_benchmark_v7.0s | RTS-GMLC_v2.2 | ????? |  | same as 6.0
e_reserve_benchmark_v8.0s | RTS-GMLC_v2.2 | 926c220 | same as e_reserve_compare_v1s constrain_dispatch = true constrain_dispatch_by_energy = false | same as 7.0
e_reserve_benchmark_v9.0s |  | a53c4127cd
generate_ed_solutions(days = [2,2,3,3], μs= [0.5, 1, 0.5, 1], input_folder = "./input/RTS-GMLC_v2.2", output_folder = "./output/RTS-GMLC_e_reserve_benchmark_v9.0s", constrain_redispatch = true, thermal_reserve = true, energy_reserve = true, constrain_redispatch_by_energy = false) no differences with v8.0
envelope_compare_v0s | RTS-GMLC_v1.2 | ----- | same as envelope_compare_v1s
envelope_compare_v0.5s | RTS-GMLC_v1.2 | fe2f20d | same as envelope_compare_v1s
envelope_compare_v1s | RTS-GMLC_v1.2 | b1502d2d | VLGEN = 30 mip_gap = 1e-8 VRESERVE = 1e-6 VRESUP = VRESDN = 250 thermal_reserve = true constrain_dispatch = false
envelope_compare_v1.5s | RTS-GMLC_v1.2 | 635df60cdf | same as envelope_compare_v1s
envelope_compare_v1.6s | RTS-GMLC_v1.2 | 7a75791 | same as envelope_compare_v1s
envelope_compare_v1.6s | RTS-GMLC_v1.2 | ff78bda | same as envelope_compare_v1s
envelope_compare_v1.7s | RTS-GMLC_v1.2 | 0c0ffcd | same as envelope_compare_v1s
envelope_compare_v1.8s | RTS-GMLC_v1.2 | be338ad | same as envelope_compare_v1s
envelope_compare_v1.9s | RTS-GMLC_v1.2 | a390610 | same as envelope_compare_v1s
envelope_compare_v1.10s | RTS-GMLC_v1.2 | da64e7f | same as envelope_compare_v1s
envelope_compare_v1.11s | RTS-GMLC_v1.2 | 58cbe50 | same as envelope_compare_v1s
envelope_compare_v1.12s | RTS-GMLC_v1.2 | 11913dc | same as envelope_compare_v1s
envelope_compare_v1.13s | RTS-GMLC_v1.2 | 4befee9 | same as envelope_compare_v1s
envelope_compare_v1.14s | RTS-GMLC_v1.2 | d24a6fe | same as envelope_compare_v1s
envelope_compare_v1.15s | RTS-GMLC_v1.2 | 58b7fae | same as envelope_compare_v1s
envelope_compare_v1.16s | RTS-GMLC_v1.2 | 907d140 | same as envelope_compare_v1s
envelope_compare_v1.16.1s | RTS-GMLC_v1.2 | 907d140 | same as envelope_compare_v1s | benchmarking with envelope_benchmark_v1.0s. Values are ok for µ = 1. For other values, envelopes in envelope_benchmark_v1.0s disregard multiplers and hence results are not equal
envelope_compare_v1.17s | RTS-GMLC_v1.2 | 9d3f814 | same as envelope_compare_v1s
envelope_compare_v1.18s | RTS-GMLC_v1.2 | 5103323 | same as envelope_compare_v1s
envelope_compare_v1.19s | RTS-GMLC_v1.2 | 9bdb3db | same as envelope_compare_v1s
envelope_compare_v1.20s | RTS-GMLC_v1.2 | 7bb9f8a | same as envelope_compare_v1s
envelope_compare_v1.21s | RTS-GMLC_v1.2 | 8c40fb8 | same as envelope_compare_v1s
envelope_compare_v1.22s | RTS-GMLC_v1.2 | 7c74312 | same as envelope_compare_v1s
envelope_compare_v1.23s | RTS-GMLC_v1.2 | 6f1c70d | same as envelope_compare_v1s
envelope_compare_v1.24s | RTS-GMLC_v1.2 | b6859e0 | same as envelope_compare_v1s
envelope_compare_v1.25s | RTS-GMLC_v1.2 | 536392f | same as envelope_compare_v1s
envelope_compare_v1.26s | RTS-GMLC_v1.2 | ef37430 | same as envelope_compare_v1s
envelope_compare_v1.27s | RTS-GMLC_v1.2 | 062bae2 | same as envelope_compare_v1s
envelope_compare_v1.27.1s | RTS-GMLC_v1.2 | 062bae2 | same as envelope_compare_v1s constraint_dispatch = true
envelope_compare_v1.28s | RTS-GMLC_v1.2 | 276746e | same as envelope_compare_v1s
envelope_compare_v1.28.1s | RTS-GMLC_v1.2 | 276746e | same as envelope_compare_v1s constraint_dispatch = true
envelope_compare_v1.29s | RTS-GMLC_v1.2 | cbe0351 | same as envelope_compare_v1s
envelope_compare_v1.29.1s | RTS-GMLC_v1.2 | cbe0351 | same as envelope_compare_v1s constraint_dispatch = true
envelope_compare_v1.30s | RTS-GMLC_v1.2 | 0a84d35 | same as envelope_compare_v1s
envelope_compare_v1.30.1s | RTS-GMLC_v1.2 | 0a84d35 | same as envelope_compare_v1s constraint_dispatch = true | generate_ed_solutions(days = [2,3], μs= [0.5, 1], input_folder = "./input/RTS-GMLC_v1.2", output_folder = "./output/RTS-GMLC_envelope_compare_v1.30.1s", constrain_dispatch = true, thermal_reserve = true, energy_reserve = false, max_iterations = 1)
envelope_compare_v1.31s | RTS-GMLC_v1.2 | 6f6a701 | same as envelope_compare_v1s | generate_ed_solutions(days = [2,3], μs= [0.5, 1], input_folder = "./input/RTS-GMLC_v1.2", output_folder = "./output/RTS-GMLC_envelope_compare_v1.31s", constrain_dispatch = false, thermal_reserve = true, energy_reserve = false, max_iterations = 1)
envelope_compare_v2.1s | RTS-GMLC_v2.2 | 05b8a39 | same as envelope_compare_v1s | generate_ed_solutions(days = [2,2,3,3], μs= [0.5, 1, 0.5, 1], input_folder = "./input/RTS-GMLC_v2.2", output_folder = "./output/RTS-GMLC_envelope_compare_v2.1s", constrain_dispatch = false, thermal_reserve = true, energy_reserve = false, max_iterations = 2)
envelope_compare_v3.0s | RTS-GMLC_v2.2 | 97efb53 | same as envelope_compare_v1s | generate_ed_solutions(days = [2,2,3,3], μs= [0.5, 1, 0.5, 1], input_folder = "./input/RTS-GMLC_v2.2", output_folder = "./output/RTS-GMLC_envelope_compare_v3.0s", constrain_redispatch = false, thermal_reserve = true, energy_reserve = false, max_iterations = 2)
envelope_compare_v3.1s | RTS-GMLC_v2.2 | 97efb53 | same as envelope_compare_v1s constraint_dispatch = true | generate_ed_solutions(days = [2,2,3,3], μs= [0.5, 1, 0.5, 1], input_folder = "./input/RTS-GMLC_v2.2", output_folder = "./output/RTS-GMLC_envelope_compare_v3.1s", constrain_redispatch = true, thermal_reserve = true, energy_reserve = false, max_iterations = 2)
envelope_compare_v4.1s | RTS-GMLC_v2.2 | bf914f54f50 | same as envelope_compare_v1s constraint_dispatch = true | generate_ed_solutions(days = [2,2,3,3], μs= [0.5, 1, 0.5, 1], input_folder = "./input/RTS-GMLC_v2.2", output_folder = "./output/RTS-GMLC_envelope_compare_v4.1s", constrain_redispatch = true, thermal_reserve = true, energy_reserve = false, max_iterations = 2)
envelope_compare_v5.1s | RTS-GMLC_v2.2 | d95321e | same as envelope_compare_v1s constraint_dispatch = true | generate_ed_solutions(days = [2,2,3,3], μs= [0.5, 1, 0.5, 1], input_folder = "./input/RTS-GMLC_v2.2", output_folder = "./output/RTS-GMLC_envelope_compare_v5.1s", constrain_redispatch = true, thermal_reserve = true, energy_reserve = false, max_iterations = 2) Comparing with envelope_benchmak_v3.2s: There is no tendency, both DA and ED costs change, sometimes they improve sometimes they become more expensive than the previous version.
envelope_compare_v6.0s | RTS-GMLC_v2.2 | 4e567fa | same as envelope_compare_v1s constraint_dispatch = true | generate_ed_solutions(days = [2,2,3,3], μs= [0.5, 1, 0.5, 1], input_folder = "./input/RTS-GMLC_v2.2", output_folder = "./output/RTS-GMLC_envelope_compare_v6.0s", constrain_redispatch = true, thermal_reserve = true, energy_reserve = false, max_iterations = 2) compare with envelope_benchmark_v5.0s --> The difference lies in at the UC. When comparing we observe almost the same UC objective value (within gap) BUT, envelopes and the end of horizon are different
envelope_compare_v7.0s | RTS-GMLC_v2.2 | e227a29 | same as envelope_compare_v1s constraint_dispatch = true | generate_ed_solutions(days = [2,2,3,3], μs= [0.5, 1, 0.5, 1], input_folder = "./input/RTS-GMLC_v2.2", output_folder = "./output/RTS-GMLC_envelope_compare_v7.0s", constrain_redispatch = true, thermal_reserve = true, energy_reserve = false, max_iterations = 2) same values as 6.0s
envelope_compare_v8.0s | RTS-GMLC_v2.2 | 926c220 | same as envelope_compare_v1s constraint_dispatch = true | generate_ed_solutions(days = [2,2,3,3], μs= [0.5, 1, 0.5, 1], input_folder = "./input/RTS-GMLC_v2.2", output_folder = "./output/RTS-GMLC_envelope_compare_v8.0s", constrain_redispatch = true, thermal_reserve = true, energy_reserve = false, max_iterations = 2) same as envelope_benchmark_v6.0s
envelope_compare_v10.0s | RTS-GMLC_v2.2 | 546beb0 | same as envelope_compare_v1s constraint_dispatch = true
envelope_compare_v11.0s | RTS-GMLC_v2.2 | cf32d26 | same as envelope_compare_v1s constraint_dispatch = true | generate_ed_solutions(days = [2,2,3,3], μs= [0.5, 1, 0.5, 1], input_folder = "./input/RTS-GMLC_v2.2", output_folder = "./output/RTS-GMLC_envelope_compare_v11.0s", constrain_redispatch = true, thermal_reserve = true, energy_reserve = false, max_iterations = 2, warm_start_solution_folder = "./output/RTS-GMLC_envelope_benchmark_v9.0s")
envelope_compare_v12.0s | RTS-GMLC_v2.2 | 90b8c98faa22fc | same as envelope_compare_v1s constraint_dispatch = true | generate_ed_solutions(days = [2,2,3,3], μs= [0.5, 1, 0.5, 1], input_folder = "./input/RTS-GMLC_v2.2", output_folder = "./output/RTS-GMLC_envelope_compare_v12.0s", constrain_redispatch = true, thermal_reserve = true, energy_reserve = false, max_iterations = 2, warm_start_solution_folder = "./output/RTS-GMLC_envelope_benchmark_v9.0s")
e_reserve_compare_v1s | RTS-GMLC_v1.2 | b1502d2d | VLGEN = 30 mip_gap = 1e-8 VRESERVE = 1e-6 VRESUP = VRESDN = 250 thermal_reserve = true constrain_dispatch = false energy_reserve = true
e_reserve_compare_v1.24s | RTS-GMLC_v1.2 | b6859e0 | same as e_reserve_compare_v1s
e_reserve_compare_v1.25s | RTS-GMLC_v1.2 | 536392f | same as e_reserve_compare_v1s | Three a small change in the UC's objective function within mip_gap. No impact on the ED problem.
e_reserve_compare_v1.26s | RTS-GMLC_v1.2 | ef37430 | same as e_reserve_compare_v1s
e_reserve_compare_v1.27s | RTS-GMLC_v1.2 | 062bae2 | same as e_reserve_compare_v1s
e_reserve_compare_v1.27.1s | RTS-GMLC_v1.2 | 062bae2 | same as e_reserve_compare_v1s constraint_dispatch = true
e_reserve_compare_v1.28s | RTS-GMLC_v1.2 | 276746e | same as e_reserve_compare_v1s
e_reserve_compare_v1.28.1s | RTS-GMLC_v1.2 | 276746e | same as e_reserve_compare_v1s constraint_dispatch = true
e_reserve_compare_v1.29s | RTS-GMLC_v1.2 | cbe0351 | same as e_reserve_compare_v1s
e_reserve_compare_v1.29.1s | RTS-GMLC_v1.2 | cbe0351 | same as e_reserve_compare_v1s constraint_dispatch = true
e_reserve_compare_v1.30s | RTS-GMLC_v1.2 | 0a84d35 | same as e_reserve_compare_v1s constraint_dispatch = false | generate_ed_solutions(days = [2,3], μs= [0.5, 1], input_folder = "./input/RTS-GMLC_v1.2", output_folder = "./output/RTS-GMLC_e_reserve_compare_v1.29.1s", constrain_dispatch = false, thermal_reserve = true, energy_reserve = true, max_iterations = 1)
e_reserve_compare_v1.30.1s | RTS-GMLC_v1.2 | 0a84d35 | same as e_reserve_compare_v1s constraint_dispatch = true | generate_ed_solutions(days = [2,3], μs= [0.5, 1], input_folder = "./input/RTS-GMLC_v1.2", output_folder = "./output/RTS-GMLC_e_reserve_compare_v1.29.1s", constrain_dispatch = true, thermal_reserve = true, energy_reserve = true, max_iterations = 1)
e_reserve_compare_v1.31s | RTS-GMLC_v1.2 | a3ae70a | same as e_reserve_compare_v1s
e_reserve_compare_v2.1s | RTS-GMLC_v2.2 | 05b8a39 | same as e_reserve_compare_v1s | generate_ed_solutions(days = [2,2,3,3], μs= [0.5, 1, 0.5, 1], input_folder = "./input/RTS-GMLC_v2.2", output_folder = "./output/RTS-GMLC_e_reserve_compare_v2.1s", constrain_dispatch = false, thermal_reserve = true, energy_reserve = true, max_iterations = 2)
e_reserve_compare_v3.0s | RTS-GMLC_v2.2 | 97efb53 |  | generate_ed_solutions(days = [2,2,3,3], μs= [0.5, 1, 0.5, 1], input_folder = "./input/RTS-GMLC_v2.2", output_folder = "./output/RTS-GMLC_e_reserve_compare_v3.0s", constrain_redispatch = false, thermal_reserve = true, energy_reserve = true, max_iterations = 2, constrain_redispatch_by_energy = true)
e_reserve_compare_v3.1s | RTS-GMLC_v2.2 | 97efb53 | same as e_reserve_compare_v1s constrain_dispatch = true | generate_ed_solutions(days = [2,2,3,3], μs= [0.5, 1, 0.5, 1], input_folder = "./input/RTS-GMLC_v2.2", output_folder = "./output/RTS-GMLC_e_reserve_compare_v3.1s", constrain_redispatch = true, thermal_reserve = true, energy_reserve = true, max_iterations = 2, constrain_redispatch_by_energy = true)
e_reserve_compare_v3.2s | RTS-GMLC_v2.2 | 97efb53 | same as e_reserve_compare_v1s constrain_dispatch = true constrain_dispatch_by_energy = false
e_reserve_compare_v5.2s | RTS-GMLC_v2.2 | d95321e | same as e_reserve_compare_v1s constrain_dispatch = true constrain_dispatch_by_energy = false | generate_ed_solutions(days = [2,2,3,3], μs= [0.5, 1, 0.5, 1], input_folder = "./input/RTS-GMLC_v2.2", output_folder = "./output/RTS-GMLC_e_reserve_compare_v5.2s", constrain_redispatch = true, thermal_reserve = true, energy_reserve = true, constrain_redispatch_by_energy = false) Comparing with e_reserve_benchmak_v3.2s: There is no tendency, both DA and ED costs change, sometimes they improve sometimes they become more expensive thanthe previous version.
e_reserve_compare_v8.0s | RTS-GMLC_v2.2 | 926c220 | same as e_reserve_compare_v1s constrain_dispatch = true constrain_dispatch_by_energy = false
e_reserve_compare_v12.0s | RTS-GMLC_v2.2 | 90b8c98faa22fc | same as e_reserve_compare_v1s constrain_dispatch = true constrain_dispatch_by_energy = false | generate_ed_solutions(days = [2,2,3,3], μs= [0.5, 1, 0.5, 1], input_folder = "./input/RTS-GMLC_v2.2", output_folder = "./output/RTS-GMLC_e_reserve_compare_v12.0s", constrain_redispatch = true, thermal_reserve = true, energy_reserve = true, constrain_redispatch_by_energy = false, warm_start_solution_folder = "./output/RTS-GMLC_e_reserve_benchmark_v9.0s")
5.2.3s | RTS-GMLC_v1.1 | 780a896 | VLGEN = 30 mip_gap = 1e-4 VRESERVE = 1e-6 VRESUP = VRESDN = 250 thermal_reserve = false constrain_dispatch = true
5.2.4s | RTS-GMLC_v1.1 | 780a896 | VLGEN = 30 VSRESUP = 30 VSRESDN = 1e4 mip_gap = 1e-4 VRESERVE = 1e-6 VRESUP = VRESDN = 250 thermal_reserve = true constrain_dispatch = true
7.0s | RTS-GMLC_v2.1 | 643da11 | from 3.4.6 VLGEN = 30 mip_gap = 1e-4 VRESERVE = 1e-6 VRESUP = VRESDN = 250 | for (m,d) in zip([0.54,0.49,0.63,0.67,0.62,0.58,0.54,0.55],[1,2,3,4,5,6,7]) generate_ed_solutions(days = [d], μs= [m,1], input_folder = "./input/RTS-GMLC_v2.1", output_folder = "./output/RTS-GMLC_v7.0s", VLGEN = 30, get_dual_variables = true, mip_gap = 1e-4, VRESERVE = 1e-6, VSRESUP = 250, VSRESDN = 250) end
6.0s | RTS-GMLC_v1.1 | 643da11 | VLGEN = 30 mip_gap = 1e-8 VRESERVE = 1e-6 VRESUP = VRESDN = 250 | generate_ed_solutions(days = [1,2,3], μs= [1], input_folder = "./input/RTS-GMLC_v1.1", output_folder = "./output/RTS-GMLC_v6.0s", VLGEN = 30, energy_reserve = true, get_dual_variables = true, mip_gap = 1e-8, VRESERVE = 1E-6, VSRESUP=250, VSRESDN=250)
6.0bis | RTS-GMLC_v1.1 | bfdcb02 | same as 6.0s robust constraints (testing) added on energy reserve | OV_uc slightly increased thanks to robust constraints. We still observe eens in day 3. Robust constraints not well implemented
6.0.1s | RTS-GMLC_v1.1 | c8a7ac | same as 6.0s | generate_ed_solutions(days = [1,2,3], μs= [1], input_folder = "./input/RTS-GMLC_v1.1", output_folder = "./output/RTS-GMLC_v6.0.1s", VLGEN = 30, energy_reserve = true, get_dual_variables = true, mip_gap = 1e-8, VRESERVE = 1E-6, VSRESUP=250, VSRESDN=250) objective functio equal to 6.0bis
6.1s | RTS-GMLC_v1.1 | 643da11 | VLGEN = 30 mip_gap = 1e-8 VRESERVE = 1e-6 VRESUP = VRESDN = 250 VRESERVE -> /(t-j+1)
6.2s | RTS-GMLC_v1.1 | 643da11 | VLGEN = 30 mip_gap = 1e-8 VRESERVE = 1e-6 VRESUP = VRESDN = 250 thermal_reserve = true constrain_dispatch = false | generate_ed_solutions(days = [1,2,3], μs= [1], input_folder = "./input/RTS-GMLC_v1.1", output_folder = "./output/RTS-GMLC_v6.2s", VLGEN = 30, energy_reserve = true, get_dual_variables = true, mip_gap = 1e-8, VRESERVE = 1E-6, VSRESUP=250, VSRESDN=250, constrain_dispatch = false, thermal_reserve = true )
6.2.1s | RTS-GMLC_v1.1 | c8a7ac | VLGEN = 30 mip_gap = 1e-8 VRESERVE = 1e-6 VRESUP = VRESDN = 250 thermal_reserve = true constrain_dispatch = false disregard this one, probably pull did not properly work | generate_ed_solutions(days = [1,2,3], μs= [1], input_folder = "./input/RTS-GMLC_v1.1", output_folder = "./output/RTS-GMLC_v6.2.1s", VLGEN = 30, energy_reserve = true, get_dual_variables = true, mip_gap = 1e-8, VRESERVE = 1E-6, VSRESUP=250, VSRESDN=250, constrain_dispatch = false, thermal_reserve = true )
6.2.2s | RTS-GMLC_v1.1 | 780a896 | same as 6.2.1s extracting dual variables for ramp constraints
6.2.3s | RTS-GMLC_v1.1 | 780a896 | VLGEN = 30 mip_gap = 1e-8 VRESERVE = 1e-6 VRESUP = VRESDN = 250 thermal_reserve = false constrain_dispatch = true
6.2.4s | RTS-GMLC_v1.1 | 780a896 | VLGEN = 30 mip_gap = 1e-8 VRESERVE = 1e-6 VRESUP = VRESDN = 250 thermal_reserve = true constrain_dispatch = true
8.0s | RTS-GMLC_v2.1 | 643da11 | VLGEN = 30 mip_gap = 1e-4 VRESERVE = 1e-6 VRESUP = VRESDN = 250 energy_reserve = true
8.1.s | RTS-GMLC_v1.2 | 0c0ffcd | VLGEN = 30 mip_gap = 1e-8 VRESERVE = 1e-6 VRESUP = VRESDN = 250 energy_reserve = true | generate_ed_solutions(days = [1,2,3], μs= [1], input_folder = "./input/RTS-GMLC_v1.2", output_folder = "./output/RTS-GMLC_v8.0s", VLGEN = 30, energy_reserve = true, get_dual_variables = true, mip_gap = 1e-8, VRESERVE = 1E-6, VSRESUP=250, VSRESDN=250, constrain_dispatch = false, thermal_reserve = true )
8.2.s | RTS-GMLC_v1.2 | 58b7fa | VLGEN = 30 mip_gap = 1e-8 VRESERVE = 1e-6 VRESUP = VRESDN = 250 energy_reserve = true | generate_ed_solutions(days = [1,2,3], μs= [1], input_folder = "./input/RTS-GMLC_v1.2", output_folder = "./output/RTS-GMLC_v8.2s", VLGEN = 30, energy_reserve = true, get_dual_variables = true, mip_gap = 1e-8, VRESERVE = 1E-6, VSRESUP=250, VSRESDN=250, constrain_dispatch = false, thermal_reserve = true )
8.3s | RTS-GMLC_v1.2 | cbe0351 | VLGEN = 30 mip_gap = 1e-8 VRESERVE = 1e-6 VRESUP = VRESDN = 250 energy_reserve = true | generate_ed_solutions(days = [1,2,3], μs= [1], input_folder = "./input/RTS-GMLC_v1.2", output_folder = "./output/RTS-GMLC_v8.3s", VLGEN = 30, energy_reserve = true, get_dual_variables = true, mip_gap = 1e-8, VRESERVE = 1E-6, VSRESUP=250, VSRESDN=250, constrain_dispatch = false, thermal_reserve = true )
8.4s | RTS-GMLC_v1.2 | 0a84d35 | VLGEN = 30 mip_gap = 1e-8 VRESERVE = 1e-6 VRESUP = VRESDN = 250 energy_reserve = true | generate_ed_solutions(days = [1,2,3], μs= [1], input_folder = "./input/RTS-GMLC_v1.2", output_folder = "./output/RTS-GMLC_v8.4s", energy_reserve = true, constrain_dispatch = false, thermal_reserve = true )
7.0s | RTS-GMLC_v1.2 | 0c0ffcd | VLGEN = 30 mip_gap = 1e-8 VRESERVE = 1e-6 VRESUP = VRESDN = 250 energy_reserve = true | for (m,d) in zip([0.62, 0.48, 0.6],[1, 2, 3]) generate_ed_solutions(days = [d], μs= [m,1], input_folder = "./input/RTS-GMLC_v1.2", output_folder = "./output/RTS-GMLC_v7.0s", VLGEN = 30, get_dual_variables = true, mip_gap = 1e-8, VRESERVE = 1e-6, VSRESUP = 250, VSRESDN = 250, constrain_dispatch = false, thermal_reserve = true) end
7.1.s | RTS-GMLC_v1.2 | 0c0ffcd | VLGEN = 30 mip_gap = 1e-8 VRESERVE = 1e-6 VRESUP = VRESDN = 250 energy_reserve = false | for (m,d) in zip([0.62, 0.48, 0.6],[1, 2, 3]) generate_ed_solutions(days = [d], μs= [m,1], input_folder = "./input/RTS-GMLC_v1.2", output_folder = "./output/RTS-GMLC_v7.0s", VLGEN = 30, get_dual_variables = true, mip_gap = 1e-8, VRESERVE = 1e-6, VSRESUP = 250, VSRESDN = 250, constrain_dispatch = false, thermal_reserve = true) end
7.2.s | RTS-GMLC_v1.2 | 58b7fa | VLGEN = 30 mip_gap = 1e-8 VRESERVE = 1e-6 VRESUP = VRESDN = 250 energy_reserve = false | for (m,d) in zip([0.62, 0.48, 0.6],[1, 2, 3]) generate_ed_solutions(days = [d], μs= [m,1], input_folder = "./input/RTS-GMLC_v1.2", output_folder = "./output/RTS-GMLC_v7.2s", VLGEN = 30, get_dual_variables = true, mip_gap = 1e-8, VRESERVE = 1e-6, VSRESUP = 250, VSRESDN = 250, constrain_dispatch = false, thermal_reserve = true) end
7.3.s | RTS-GMLC_v1.2 | cbe0351 | VLGEN = 30 mip_gap = 1e-8 VRESERVE = 1e-6 VRESUP = VRESDN = 250 energy_reserve = false | for (m,d) in zip([0.62, 0.48, 0.6],[1, 2, 3]) generate_ed_solutions(days = [d], μs= [m,1], input_folder = "./input/RTS-GMLC_v1.2", output_folder = "./output/RTS-GMLC_v7.3s", VLGEN = 30, get_dual_variables = true, mip_gap = 1e-8, VRESERVE = 1e-6, VSRESUP = 250, VSRESDN = 250, constrain_dispatch = false, thermal_reserve = true) end
7.4s | RTS-GMLC_v1.2 | 0a84d35 | VLGEN = 30 mip_gap = 1e-8 VRESERVE = 1e-6 VRESUP = VRESDN = 250 energy_reserve = false | for (m,d) in zip([0.62, 0.48, 0.6],[1, 2, 3]) generate_ed_solutions(days = [d], μs= [m,1], input_folder = "./input/RTS-GMLC_v1.2", output_folder = "./output/RTS-GMLC_v7.4s", energ_reserve = false, constrain_dispatch = false, thermal_reserve = true) end
9.0s | RTS-GMLC_v2.2 | 0ec68ed | VLGEN = 30 mip_gap = 1e-8 VRESERVE = 1e-6 VRESUP = VRESDN = 250 energy_reserve = false | generate_ed_solutions(day_µ_configurations_file = "configuration_envelopes", input_folder = "./input/RTS-GMLC_v2.2", output_folder = "./output/RTS-GMLC_v9.0s", constrain_dispatch = false, thermal_reserve = true, energy_reserve = false) missing = [32,38,68,70,
10.0s | RTS-GMLC_v2.2 | 0ec68ed | VLGEN = 30 mip_gap = 1e-8 VRESERVE = 1e-6 VRESUP = VRESDN = 250 energy_reserve = true | generate_ed_solutions(day_µ_configurations_file = "configuration_e_reserves", input_folder = "./input/RTS-GMLC_v2.2", output_folder = "./output/RTS-GMLC_v10.0s", constrain_dispatch = false, thermal_reserve = true, energy_reserve = true) missing = [157, 171,
11.0s | RTS-GMLC_v2.3 | 6bc3e5 | VLGEN = 30 mip_gap = 1e-8 VRESERVE = 1e-6 VRESUP = VRESDN = 250 energy_reserve = false constrain_redispatch = true, constraint_redispath_by_energy = false | generate_ed_solutions(days = range(1,10), day_µ_configurations_file = "configuration_envelopes", input_folder = "./input/RTS-GMLC_v2.3", output_folder = "./output/RTS-GMLC_v11.0su", constrain_redispatch = true, thermal_reserve = true, energy_reserve = false)
11.1s | RTS-GMLC_v2.3 | 6bc3e5 | VLGEN = 30 mip_gap = 1e-8 VRESERVE = 1e-6 VRESUP = VRESDN = 250 energy_reserve = true constrain_redispatch = true, constraint_redispath_by_energy = false
11.0.1s | RTS-GMLC_v2.3 | bf914f5 | same as 11.0s VRESUP = VRESDN = 1e3 | generate_ed_solutions(days = range(1,10), day_µ_configurations_file = "configuration_envelopes", input_folder = "./input/RTS-GMLC_v2.3", output_folder = "./output/RTS-GMLC_v11.0.1s", constrain_redispatch = true, thermal_reserve = true, energy_reserve = false, VSRESUP = 1e3, VSRESDN = 1e3)
11.1.1s | RTS-GMLC_v2.3 | bf914f5 | same as 11.0s VRESUP = VRESDN = 1e3 energy_reserve = true | generate_ed_solutions(days = range(1,10), day_µ_configurations_file = "configuration_e_reserves", input_folder = "./input/RTS-GMLC_v2.3", output_folder = "./output/RTS-GMLC_v11.1.1s", constrain_redispatch = true, thermal_reserve = true, energy_reserve = true, VSRESUP = 1e3, VSRESDN = 1e3)
12.0s | RTS-GMLC_v2.2 | 6bc3e5 | VLGEN = 30 mip_gap = 1e-8 VRESERVE = 1e-6 VRESUP = VRESDN = 250 energy_reserve = true constrain_redispatch = true, constraint_redispatch_by_energy = false | generate_ed_solutions(day_µ_configurations_file = "configuration_e_reserves", input_folder = "./input/RTS-GMLC_v2.2", output_folder = "./output/RTS-GMLC_v12.0s", constrain_redispatch = true, thermal_reserve = true, energy_reserve = true)
12.1s | RTS-GMLC_v2.2 | 57f0905 | same as 12.0s
13.0s | RTS-GMLC_v2.2 | 6bc3e5 | VLGEN = 30 mip_gap = 1e-8 VRESERVE = 1e-6 VRESUP = VRESDN = 250 energy_reserve = false constrain_redispatch = true, constraint_redispatch_by_energy = false | generate_ed_solutions(day_µ_configurations_file = "configuration_envelopes", input_folder = "./input/RTS-GMLC_v2.2", output_folder = "./output/RTS-GMLC_v13.0s", constrain_redispatch = true, thermal_reserve = true, energy_reserve = false) generate_ed_solutions(days = [157], µs = [1], input_folder = "./input/RTS-GMLC_v2.2", output_folder = "./output/RTS-GMLC_v13.0su", constrain_redispatch = true, thermal_reserve = true, energy_reserve = false)
13.1s | RTS-GMLC_v2.2 | 57f0905 | sames as 13.1s
15.0s | RTS-GMLC_v2.2.1 | d95321e |  | generate_ed_solutions(days = [2,2,3,3], μs= [0.5, 1, 0.5, 1], input_folder = "./input/RTS-GMLC_v2.2.1", output_folder = "./output/RTS-GMLC_v16.0s", constrain_redispatch = true, thermal_reserve = true, energy_reserve = false)
16.0s | RTS-GMLC_v2.2.1 | 7b46ed0 | Including slack on SOE Final VSSOEFinal = 1e3 | generate_ed_solutions(days = [2,2,3,3], μs= [0.5, 1, 0.5, 1], input_folder = "./input/RTS-GMLC_v2.2.1", output_folder = "./output/RTS-GMLC_v16.0s", constrain_redispatch = true, thermal_reserve = true, energy_reserve = false, VSSOEFinal = 1e3)
16.0.1s | RTS-GMLC_v2.2.1 | 7b46ed0 | Including slack on SOE Final VSSOEFinal = 1 | generate_ed_solutions(days = [2,2,3,3], μs= [0.5, 1, 0.5, 1], input_folder = "./input/RTS-GMLC_v2.2.1", output_folder = "./output/RTS-GMLC_v16.0.1s", constrain_redispatch = true, thermal_reserve = true, energy_reserve = false, VSSOEFinal = 1)
16.0.2s | RTS-GMLC_v2.2.1 | 7b46ed0 | Including slack on SOE Final VSSOEFinal = 10 | generate_ed_solutions(days = [2,2,3,3], μs= [0.5, 1, 0.5, 1], input_folder = "./input/RTS-GMLC_v2.2.1", output_folder = "./output/RTS-GMLC_v16.0.2s", constrain_redispatch = true, thermal_reserve = true, energy_reserve = false, VSSOEFinal = 10)
16.0.3s | RTS-GMLC_v2.2.1 | 7b46ed0 | Including slack on SOE Final VSSOEFinal = 1e3 | generate_ed_solutions(days = range(1,100), day_µ_configurations_file = "configuration_envelopes", input_folder = "./input/RTS-GMLC_v2.2.1", output_folder = "./output/RTS-GMLC_v16.0.3s", constrain_redispatch = true, thermal_reserve = true, energy_reserve = false, VSSOEFinal = 1e3)
16.1s | RTS-GMLC_v2.2 | 7b46ed0 | Including slack on SOE Final VSSOEFinal = 1 | generate_ed_solutions(days = [2,2,3,3], μs= [0.5, 1, 0.5, 1], input_folder = "./input/RTS-GMLC_v2.2", output_folder = "./output/RTS-GMLC_v16.1su", constrain_redispatch = true, thermal_reserve = true, energy_reserve = false, VSSOEFinal = 1)
16.2s | RTS-GMLC_v2.2 | 7b46ed0 | Including slack on SOE Final VSSOEFinal = 10 | generate_ed_solutions(days = [2,2,3,3], μs= [0.5, 1, 0.5, 1], input_folder = "./input/RTS-GMLC_v2.2", output_folder = "./output/RTS-GMLC_v16.2su", constrain_redispatch = true, thermal_reserve = true, energy_reserve = false, VSSOEFinal = 10)
16.3s | RTS-GMLC_v2.2 | 7b46ed0 | Including slack on SOE Final VSSOEFinal = 1e3 | generate_ed_solutions(days = [2,2,3,3], μs= [0.5, 1, 0.5, 1], input_folder = "./input/RTS-GMLC_v2.2", output_folder = "./output/RTS-GMLC_v16.3su", constrain_redispatch = true, thermal_reserve = true, energy_reserve = false, VSSOEFinal = 1e3) generate_ed_solutions(days = range(1,100), day_µ_configurations_file = "configuration_envelopes, input_folder = "./input/RTS-GMLC_v2.2", output_folder = "./output/RTS-GMLC_v16.3s", constrain_redispatch = true, thermal_reserve = true, energy_reserve = false, VSSOEFinal = 1e3)
17.0.3s | RTS-GMLC_v2.2.1 | 7b46ed0 | Including slack on SOE Final VSSOEFinal = 1e3 energy_reserve = true | generate_ed_solutions(days = range(1,100), day_µ_configurations_file = "configuration_e_reserves", input_folder = "./input/RTS-GMLC_v2.2.1", output_folder = "./output/RTS-GMLC_v17.0.3s", constrain_redispatch = true, thermal_reserve = true, energy_reserve = true, VSSOEFinal = 1e3)
17.3s | RTS-GMLC_v2.2 | 7b46ed0 | Including slack on SOE Final VSSOEFinal = 1e3 energy_reserve = true | generate_ed_solutions(days = range(1,100), day_µ_configurations_file = "configuration_e_reserves", input_folder = "./input/RTS-GMLC_v2.2", output_folder = "./output/RTS-GMLC_v17.3s", constrain_redispatch = true, thermal_reserve = true, energy_reserve = true, VSSOEFinal = 1e3)
18.0.3s | RTS-GMLC_v2.2.1 | e227a29 | Including slack on SOE Final VSSOEFinal = 1e3 | generate_ed_solutions(days = range(1,100), day_µ_configurations_file = "configuration_envelopes", input_folder = "./input/RTS-GMLC_v2.2.1", output_folder = "./output/RTS-GMLC_v18.0.3s", constrain_redispatch = true, thermal_reserve = true, energy_reserve = false, VSSOEFinal = 1e3)
18.3s | RTS-GMLC_v2.2 | e227a29 | Including slack on SOE Final VSSOEFinal = 1e3 | generate_ed_solutions(days = range(1,100), day_µ_configurations_file = "configuration_envelopes", input_folder = "./input/RTS-GMLC_v2.2", output_folder = "./output/RTS-GMLC_v18.3s", constrain_redispatch = true, thermal_reserve = true, energy_reserve = false, VSSOEFinal = 1e3)
18.3.1s | RTS-GMLC_v2.2 | e227a29 | Including slack on SOE Final VSSOEFinal = 1e3 thermal_reserve = false | generate_ed_solutions(days = range(1,100), day_µ_configurations_file = "configuration_envelopes", input_folder = "./input/RTS-GMLC_v2.2", output_folder = "./output/RTS-GMLC_v18.3.1s", constrain_redispatch = true, thermal_reserve = false, energy_reserve = false, VSSOEFinal = 1e3)
18.3.2s | RTS-GMLC_v2.2 |  | Including slack on SOE Final VSSOEFinal = 1e3 | generate_ed_solutions(days = [1], day_µ_configurations_file = "configuration_envelopes", input_folder = "./input/RTS-GMLC_v2.2", output_folder = "./output/RTS-GMLC_v18.3.2su", constrain_redispatch = true, thermal_reserve = true, energy_reserve = false)
19.3s | RTS-GMLC_v2.2 | e227a29 | Including slack on SOE Final VSSOEFinal = 1e3 energy_reserve = true constrain_redispatch_by_energy = true | generate_ed_solutions(day_µ_configurations_file = "configuration_e_reserves", input_folder = "./input/RTS-GMLC_v2.2", output_folder = "./output/RTS-GMLC_v19.3s", constrain_redispatch = true, thermal_reserve = true, energy_reserve = true, VSSOEFinal = 1e3, constrain_redispatch_by_energy = true)
19.4s | RTS-GMLC_v2.2 | e227a29 | Including slack on SOE Final VSSOEFinal = 1e3 energy_reserve = true constrain_redispatch_by_energy = false | generate_ed_solutions(day_µ_configurations_file = "configuration_e_reserves", input_folder = "./input/RTS-GMLC_v2.2", output_folder = "./output/RTS-GMLC_v19.4s", constrain_redispatch = true, thermal_reserve = true, energy_reserve = true, VSSOEFinal = 1e3, constrain_redispatch_by_energy = false)
19.4.1s | RTS-GMLC_v2.2 | e227a29 | Including slack on SOE Final VSSOEFinal = 1e3 energy_reserve = true constrain_redispatch_by_energy = false thermal_Reserve = false | generate_ed_solutions(day_µ_configurations_file = "configuration_e_reserves", input_folder = "./input/RTS-GMLC_v2.2", output_folder = "./output/RTS-GMLC_v19.4.1s", constrain_redispatch = true, thermal_reserve = false, energy_reserve = true, VSSOEFinal = 1e3, constrain_redispatch_by_energy = false)
19.0.3s | RTS-GMLC_v2.2 | e227a29 | Including slack on SOE Final VSSOEFinal = 1e3 energy_reserve = true | generate_ed_solutions(days = range(1,100), day_µ_configurations_file = "configuration_e_reserves", input_folder = "./input/RTS-GMLC_v2.2.1", output_folder = "./output/RTS-GMLC_v19.0.3s", constrain_redispatch = true, thermal_reserve = true, energy_reserve = true, VSSOEFinal = 1e3)
20.0s | RTS-GMLC_v3.0 | e227a29 | envelope
20.0.1s | RTS-GMLC_v3.0.1 | e227a29 | envelope
21.0s | RTS-GMLC_v3.1 | e227a29 | envelope
21.0.1su | RTS-GMLC_v3.1 | e227a29 | time_limit = 60 | gap 1.8%-0.1%
21.0.2s | RTS-GMLC_v3.1 | e227a29 | debugging solving_time= 10s mip_gap = 1e-4 thermal_reserve = false
21.1.1s | RTS-GMLC_v3.1.1 | e227a29 | debugging solving_time= 10s mip_gap = 1e-4
21.1.2s | RTS-GMLC_v3.1.1 | e227a29 | debugging solving_time= 10s mip_gap = 1e-4 thermal_reserve = false
21.2s | RTS-GMLC_v3.1.2 |  | debugging solving_time= 10s mip_gap = 1e-4
21.1.6 | RTS-GMLC_v3.1.6
21.0.9 | RTS-GMLC_v3.1.9 |  | time_limit = 60
21.0.8.1 | RTS-GMLC_v3.1.8.1
21.1s | RTS-GMLC_v3.1 | a53c41 | envelope mip_gap = 1e-3 | generate_ed_solutions(day_µ_configurations_file = "configuration_envelopes", input_folder = "./input/RTS-GMLC_v3.1", output_folder = "./output/RTS-GMLC_v21.1s", constrain_redispatch = true, thermal_reserve = true, energy_reserve = false, mip_gap = 1e-3)
21.1.8.1 | RTS-GMLC_v3.1.8.1 | a53c41 | envelope mip_gap = 1e-3 | generate_ed_solutions(day_µ_configurations_file = "configuration_envelopes", input_folder = "./input/RTS-GMLC_v3.1.8.1", output_folder = "./output/RTS-GMLC_v21.1.8.1s", constrain_redispatch = true, thermal_reserve = true, energy_reserve = false, mip_gap = 1e-3)
21.1.8.1.0 | RTS-GMLC_v3.1.8.1 | a53c41 | envelope mip_gap = 1e-4 | generate_ed_solutions(day_µ_configurations_file = "configuration_envelopes", input_folder = "./input/RTS-GMLC_v3.1.8.1", output_folder = "./output/RTS-GMLC_v21.1.8.1s", constrain_redispatch = true, thermal_reserve = true, energy_reserve = false, mip_gap = 1e-4)
21.1.8.2.1 | RTS-GMLC_v3.1.8.2 | a53c41 | envelope mip_gap = 1e-4
21.1.8.2.1 | RTS-GMLC_v3.1.8.2.1 |  |  | am su
22.0s | RTS-GMLC_v2.4 | 546beb0 | envelope mip_gap = 1e-3 | generate_ed_solutions(days = range(1,5), day_µ_configurations_file = "configuration_envelopes", input_folder = "./input/RTS-GMLC_v2.4", output_folder = "./output/RTS-GMLC_v22.0s", constrain_redispatch = true, thermal_reserve = true, energy_reserve = false, mipgap = 1e-3)
22.1s | RTS-GMLC_v2.4.1 | 90b8c98faa22fc | envelope mip_gap = 1e-4 | generate_ed_solutions(day_µ_configurations_file = "configuration_envelopes", input_folder = "./input/RTS-GMLC_v2.4.1", output_folder = "./output/RTS-GMLC_v22.1s", constrain_redispatch = true, thermal_reserve = true, energy_reserve = false, mip_gap = 1e-4, set_storage_inflows = true)
23.1s | RTS-GMLC_v2.4.1 | 90b8c98faa22fc | e-reserve mip_gap = 1e-4 | generate_ed_solutions(day_µ_configurations_file = "configuration_e_reserves", input_folder = "./input/RTS-GMLC_v2.4.1", output_folder = "./output/RTS-GMLC_v23.1s", constrain_redispatch = true, thermal_reserve = true, energy_reserve = true, constrain_redispatch_by_energy = false, mip_gap = 1e-4, set_storage_inflows = true)
24.1s | RTS-GMLC_v2.4.2 | 3bb7681 | envelope mip_gap = 1e-4 constrain_redispatch = true thermal_reserve = true energy_reserve = false set_storage_inflows = true | generate_ed_solutions(days = [1], day_µ_configurations_file = "configuration_envelopes", input_folder = "./input/RTS-GMLC_v2.4.2", output_folder = "./output/RTS-GMLC_v24.1su", constrain_redispatch = true, thermal_reserve = true, energy_reserve = false, mip_gap = 1e-4, set_storage_inflows = true)
24.1.1s | RTS-GMLC_v2.4.2 | 3bb7681 | same as 24.1 LGEN ==0
25.1s | RTS-GMLC_v2.4.2 | 3bb7681 | envelope mip_gap = 1e-4 | generate_ed_solutions(days = [1], day_µ_configurations_file = "configuration_e_reserves", input_folder = "./input/RTS-GMLC_v2.4.2", output_folder = "./output/RTS-GMLC_v25.1s", constrain_redispatch = true, thermal_reserve = true, energy_reserve = true, constrain_redispatch_by_energy = false, mip_gap = 1e-4, set_storage_inflows = true)
26.0s | RTS-GMLC_v2.4.2 | de836945c20 | envelope mip_gap = 1e-4 Forcing of the same M variable for all storage units
26.1s | RTS-GMLC_v2.4.2 | de836945c20 | envelope mip_gap = 1e-4 Forcing of the same M variable for all storage units LGEN = 0
27.0s | RTS-GMLC_v2.4.2 | de836945c20 | envelope mip_gap = 1e-4 Forcing of the same M variable for all storage units energy reserve = true
28.0s | RTS-GMLC_v2.4.2 | d6bfe9d410a8 | envelope
28.0.1s | RTS-GMLC_v2.4.2 | 5058aa12f874 | envelope and new multipliers
28.1s | RTS-GMLC_v2.4.2 | d6bfe9d410a8 | e-reserve
28.1.1s | RTS-GMLC_v2.4.2 | 5058aa12f874 | e-reserve
29.0s | RTS-GMLC_v2.4.2 | d6bfe9d410a8 +variables_to_constrain = [:GEN,:CH,:DIS] manually | envelope variables_toc_constrain = [:GEN,:CH,:DIS]
29.1s | RTS-GMLC_v2.4.2 | d6bfe9d410a8 +variables_toc_constrain = [:GEN,:CH,:DIS] manually | e-reserve variables_toc_constrain = [:GEN,:CH,:DIS]
30.0.1s | RTS-GMLC_v2.4.2 | c1266c74bc92c | envelope and new multipliers capped of random load removed
30.0.2s | RTS-GMLC_v2.4.2 | c1266c74bc92c | envelope and new multipliers variables_to_constrain = [:GEN,:CH,:DIS] capped of random load removed
30.1s | RTS-GMLC_v2.4.2 | c1266c74bc92c | e-reserve capped of random load removed
30.1.1s | RTS-GMLC_v2.4.2 | c1266c74bc92c | e-reserve variables_to_constrain = [:GEN,:CH,:DIS] capped of random load removed
31.0s | RTS-GMLC_v2.4.2 | e9496c1ae31ce79678a670fa2424b1d3891a9b6c | envelope new multipliers variables_to_constrain = [:GEN,:CH,:DIS] capped of random load removed constraint_redispatch_by_energy = true
31.0.1s | RTS-GMLC_v2.4.2 | e9496c1ae31ce79678a670fa2424b1d3891a9b6c | envelope new multipliers variables_to_constrain = [:GEN,:CH,:DIS] capped of random load removed constraint_redispatch_by_energy = false
31.1s | RTS-GMLC_v2.4.2 | e9496c1ae31ce79678a670fa2424b1d3891a9b6c | energy reserve new multipliers variables_to_constrain = [:GEN,:CH,:DIS] capped of random load removed constraint_redispatch_by_energy = true
31.1.1s | RTS-GMLC_v2.4.2 | e9496c1ae31ce79678a670fa2424b1d3891a9b6c | energy reserve new multipliers variables_to_constrain = [:GEN,:CH,:DIS] capped of random load removed constraint_redispatch_by_energy = false
32.0s | RTS-GMLC_v2.4.2 | 31018ebac2053 | envelope
32.0.1 | RTS-GMLC_v2.4.2 | 31018ebac2053 | envelope constraint redispatch = false
32.1s | RTS-GMLC_v2.4.2 | 31018ebac2053 | e-reserve
32.1.1 | RTS-GMLC_v2.4.2 | 31018ebac2053 | e-reserve constraint redispatch = false
32.2s | RTS-GMLC_v2.4.2 | 31018ebac2053 | envelope configuration_envelopes_e_reserve_mu_v2
32.3s | RTS-GMLC_v2.4.2 | 4d26af57c | envelope configuration_envelopes_e_reserve_mu_v3

## ESA
System
SDG&E

## Generators_data
R_ID | Resource | region | Existing_Cap_MW | num_units | Cap_size | Var_OM_cost_per_MWh | Var_OM_cost_per_MWh_in | Fixed_OM_cost_per_MW_per_hour | Fuel | Heat_rate_MMBTU_per_MWh | heat_rate_mmbtu_mwh_iqr | heat_rate_mmbtu_mwh_std | Min_power | Ramp_Up_percentage | Ramp_Dn_percentage | Start_cost_per_MW | Start_fuel_MMBTU_per_MW | Up_time | Down_time | Self_disch | Eff_up | Eff_down | Ratio_power_to_energy | Min_Duration | Max_Duration | cluster | zone | voltage_level | CapRes | THERM | DISP | NDISP | STOR | DR | HEAT | NACC | TRADER | HYDRO | RPS | CES | Commit | Min_Share | Max_Share | Existing_Cap_MWh | unmodified_existing_cap_mw | New_Build | Min_Cap_MW | Max_Cap_MW | Min_Share_percent | Max_Share_percent | capex | Inv_cost_per_MWyr | Fixed_OM_cost_per_MWyr | capex_mwh | Inv_cost_per_MWhyr | Fixed_OM_cost_per_MWhyr | NACC_Eff | NACC_Peak_to_Base | Reg_Up | Reg_Dn | Rsv_Up | Rsv_Dn | Reg_Cost | Rsv_Cost | spur_miles | spur_capex | offshore_spur_miles | offshore_spur_capex | tx_miles | tx_capex | interconnect_annuity | Max_DSM_delay
1 | biomass | WEC_SDGE | 21.366 | 20 | 1.07 | 5.259 | 0 | 12.862 | None | 12.76 | 1.471 | 4.147 | 0 | 1 | 1 | 0 | 0 | 0 | 0 | 0 | 1 | 1 | 1 | 0 | 0 | 1 | 1 | trans | 0 | 1 | 0 | 1 | 0 | 0 | 0 | 0 | 0 | 0 | 1 | 1 | 1 | 0 | 0 | 0 | 32.8 | -1 | 0 | 0 | 0 | 0 | 0 | 0 | 111708 | 0 | 0 | 0 | 0 | 0 | 0 | 0 | 0 | 0 | 0 | 0 | 0 | 0 | 0 | 0 | 0 | 0 | 0 | 0
2 | hydroelectric_pumped_storage | WEC_SDGE | 42.069 | 2 | 21 | 0 | 0 | 4.424 | None | 0 | 0 | 0 | 0 | 1 | 1 | 0 | 0 | 0 | 0 | 0 | 0.866 | 0.866 | 0.0063 | 0 | 0 | 1 | 1 | trans | 0 | 0 | 0 | 0 | 1 | 0 | 0 | 0 | 0 | 0 | 0 | 0 | 0 | 0 | 0 | 0 | 42 | 1 | 0 | 0 | 0 | 0 | 0 | 0 | 38460 | 0 | 0 | 0 | 0 | 0 | 0 | 0 | 0 | 0 | 0 | 0 | 0 | 0 | 0 | 0 | 0 | 0 | 0 | 0
3 | natural_gas_fired_combined_cycle | WEC_SDGE | 607.375 | 1 | 607.1 | 3.424 | 0 | 1.067 | pacific_naturalgas | 7.52 | 0 | 0 | 0 | 0.401 | 0.403 | 80 | 2 | 6 | 6 | 0 | 1 | 1 | 1 | 0 | 0 | 1 | 1 | trans | 0 | 1 | 0 | 0 | 0 | 0 | 0 | 0 | 0 | 0 | 0 | 0 | 1 | 0 | 0 | 0 | 607.1 | 1 | 0 | 0 | 0 | 0 | 0 | 0 | 9270 | 0 | 0 | 0 | 0 | 0 | 0 | 0 | 0 | 0 | 0 | 0 | 0 | 0 | 0 | 0 | 0 | 0 | 0 | 0
4 | natural_gas_fired_combined_cycle | WEC_SDGE | 30.019 | 1 | 30 | 4.335 | 0 | 1.784 | pacific_naturalgas | 7.5 | 0 | 0 | 0 | 0.399 | 0.4 | 80 | 2 | 6 | 6 | 0 | 1 | 1 | 1 | 0 | 0 | 2 | 1 | trans | 0 | 1 | 0 | 0 | 0 | 0 | 0 | 0 | 0 | 0 | 0 | 0 | 1 | 0 | 0 | 0 | 30 | 1 | 0 | 0 | 0 | 0 | 0 | 0 | 15620 | 0 | 0 | 0 | 0 | 0 | 0 | 0 | 0 | 0 | 0 | 0 | 0 | 0 | 0 | 0 | 0 | 0 | 0 | 0
5 | natural_gas_fired_combined_cycle | WEC_SDGE | 49.686 | 1 | 49.4 | 4.34 | 0 | 1.796 | pacific_naturalgas | 7.5 | 0 | 0 | 0 | 0.398 | 0.403 | 80 | 2 | 6 | 6 | 0 | 1 | 1 | 1 | 0 | 0 | 3 | 1 | trans | 0 | 1 | 0 | 0 | 0 | 0 | 0 | 0 | 0 | 0 | 0 | 0 | 1 | 0 | 0 | 0 | 49.4 | 1 | 0 | 0 | 0 | 0 | 0 | 0 | 15620 | 0 | 0 | 0 | 0 | 0 | 0 | 0 | 0 | 0 | 0 | 0 | 0 | 0 | 0 | 0 | 0 | 0 | 0 | 0
6 | natural_gas_fired_combined_cycle | WEC_SDGE | 571.645 | 1 | 570 | 3.404 | 0 | 1.058 | pacific_naturalgas | 7.15 | 0 | 0 | 0 | 0.401 | 0.4 | 80 | 2 | 6 | 6 | 0 | 1 | 1 | 1 | 0 | 0 | 4 | 1 | trans | 0 | 1 | 0 | 0 | 0 | 0 | 0 | 0 | 0 | 0 | 0 | 0 | 1 | 0 | 0 | 0 | 570 | 1 | 0 | 0 | 0 | 0 | 0 | 0 | 9270 | 0 | 0 | 0 | 0 | 0 | 0 | 0 | 0 | 0 | 0 | 0 | 0 | 0 | 0 | 0 | 0 | 0 | 0 | 0
7 | natural_gas_fired_combined_cycle | WEC_SDGE | 339.118 | 3 | 112 | 10.844 | 0 | 0.818 | pacific_naturalgas | 8 | 0 | 0 | 0 | 3.765 | 3.804 | 80 | 3.5 | 6 | 6 | 0 | 1 | 1 | 1 | 0 | 0 | 5 | 1 | trans | 0 | 1 | 0 | 0 | 0 | 0 | 0 | 0 | 0 | 0 | 0 | 0 | 1 | 0 | 0 | 0 | 336 | 1 | 0 | 0 | 0 | 0 | 0 | 0 | 7162 | 0 | 0 | 0 | 0 | 0 | 0 | 0 | 0 | 0 | 0 | 0 | 0 | 0 | 0 | 0 | 0 | 0 | 0 | 0
8 | natural_gas_fired_combined_cycle | WEC_SDGE | 336.18 | 3 | 112 | 10.904 | 0 | 0.811 | pacific_naturalgas | 8.1 | 0 | 0 | 0 | 3.801 | 3.763 | 80 | 3.5 | 6 | 6 | 0 | 1 | 1 | 1 | 0 | 0 | 6 | 1 | trans | 0 | 1 | 0 | 0 | 0 | 0 | 0 | 0 | 0 | 0 | 0 | 0 | 1 | 0 | 0 | 0 | 336 | 1 | 0 | 0 | 0 | 0 | 0 | 0 | 7162 | 0 | 0 | 0 | 0 | 0 | 0 | 0 | 0 | 0 | 0 | 0 | 0 | 0 | 0 | 0 | 0 | 0 | 0 | 0
9 | natural_gas_fired_combustion_turbine | WEC_SDGE | 90.806 | 2 | 45.8 | 10.756 | 0 | 1.283 | pacific_naturalgas | 10.69 | 0 | 0 | 0 | 3.794 | 3.816 | 40 | 3.5 | 1 | 1 | 0 | 1 | 1 | 1 | 0 | 0 | 1 | 1 | trans | 0 | 1 | 0 | 0 | 0 | 0 | 0 | 0 | 0 | 0 | 0 | 0 | 1 | 0 | 0 | 0 | 91.6 | 1 | 0 | 0 | 0 | 0 | 0 | 0 | 11182 | 0 | 0 | 0 | 0 | 0 | 0 | 0 | 0 | 0 | 0 | 0 | 0 | 0 | 0 | 0 | 0 | 0 | 0 | 0
10 | natural_gas_fired_combustion_turbine | WEC_SDGE | 49.691 | 1 | 49.9 | 10.758 | 0 | 1.286 | pacific_naturalgas | 10.48 | 0 | 0 | 0 | 3.775 | 3.813 | 40 | 3.5 | 1 | 1 | 0 | 1 | 1 | 1 | 0 | 0 | 2 | 1 | trans | 0 | 1 | 0 | 0 | 0 | 0 | 0 | 0 | 0 | 0 | 0 | 0 | 1 | 0 | 0 | 0 | 49.9 | 1 | 0 | 0 | 0 | 0 | 0 | 0 | 11182 | 0 | 0 | 0 | 0 | 0 | 0 | 0 | 0 | 0 | 0 | 0 | 0 | 0 | 0 | 0 | 0 | 0 | 0 | 0
11 | natural_gas_fired_combustion_turbine | WEC_SDGE | 48.408 | 1 | 48.1 | 10.792 | 0 | 1.286 | pacific_naturalgas | 11.04 | 0 | 0 | 0 | 3.761 | 3.791 | 40 | 3.5 | 1 | 1 | 0 | 1 | 1 | 1 | 0 | 0 | 3 | 1 | trans | 0 | 1 | 0 | 0 | 0 | 0 | 0 | 0 | 0 | 0 | 0 | 0 | 1 | 0 | 0 | 0 | 48.1 | 1 | 0 | 0 | 0 | 0 | 0 | 0 | 11182 | 0 | 0 | 0 | 0 | 0 | 0 | 0 | 0 | 0 | 0 | 0 | 0 | 0 | 0 | 0 | 0 | 0 | 0 | 0
12 | natural_gas_fired_combustion_turbine | WEC_SDGE | 34.494 | 1 | 34.6 | 10.858 | 0 | 1.268 | pacific_naturalgas | 16.86 | 0 | 0 | 0 | 3.807 | 3.811 | 40 | 3.5 | 1 | 1 | 0 | 1 | 1 | 1 | 0 | 0 | 4 | 1 | trans | 0 | 1 | 0 | 0 | 0 | 0 | 0 | 0 | 0 | 0 | 0 | 0 | 1 | 0 | 0 | 0 | 34.6 | 1 | 0 | 0 | 0 | 0 | 0 | 0 | 11182 | 0 | 0 | 0 | 0 | 0 | 0 | 0 | 0 | 0 | 0 | 0 | 0 | 0 | 0 | 0 | 0 | 0 | 0 | 0
13 | natural_gas_fired_combustion_turbine | WEC_SDGE | 96.115 | 3 | 32.2 | 10.772 | 0 | 1.265 | pacific_naturalgas | 10.5 | 0 | 0 | 0 | 3.768 | 3.761 | 40 | 3.5 | 1 | 1 | 0 | 1 | 1 | 1 | 0 | 0 | 5 | 1 | trans | 0 | 1 | 0 | 0 | 0 | 0 | 0 | 0 | 0 | 0 | 0 | 0 | 1 | 0 | 0 | 0 | 96.6 | 1 | 0 | 0 | 0 | 0 | 0 | 0 | 11182 | 0 | 0 | 0 | 0 | 0 | 0 | 0 | 0 | 0 | 0 | 0 | 0 | 0 | 0 | 0 | 0 | 0 | 0 | 0
20 | natural_gas_fired_combustion_turbine | WEC_SDGE | 48.572 | 1 | 48.9 | 10.696 | 0 | 1.268 | pacific_naturalgas | 11.3 | 0 | 0 | 0 | 3.81 | 3.799 | 40 | 3.5 | 1 | 1 | 0 | 1 | 1 | 1 | 0 | 0 | 12 | 1 | trans | 0 | 1 | 0 | 0 | 0 | 0 | 0 | 0 | 0 | 0 | 0 | 0 | 1 | 0 | 0 | 0 | 48.9 | 1 | 0 | 0 | 0 | 0 | 0 | 0 | 11182 | 0 | 0 | 0 | 0 | 0 | 0 | 0 | 0 | 0 | 0 | 0 | 0 | 0 | 0 | 0 | 0 | 0 | 0 | 0
21 | natural_gas_fired_combustion_turbine | WEC_SDGE | 51.148 | 1 | 51.3 | 10.744 | 0 | 1.278 | pacific_naturalgas | 11.08 | 0 | 0 | 0 | 3.799 | 3.757 | 40 | 3.5 | 1 | 1 | 0 | 1 | 1 | 1 | 0 | 0 | 13 | 1 | trans | 0 | 1 | 0 | 0 | 0 | 0 | 0 | 0 | 0 | 0 | 0 | 0 | 1 | 0 | 0 | 0 | 51.3 | 1 | 0 | 0 | 0 | 0 | 0 | 0 | 11182 | 0 | 0 | 0 | 0 | 0 | 0 | 0 | 0 | 0 | 0 | 0 | 0 | 0 | 0 | 0 | 0 | 0 | 0 | 0
22 | natural_gas_fired_combustion_turbine | WEC_SDGE | 51.642 | 1 | 51.3 | 10.767 | 0 | 1.273 | pacific_naturalgas | 11.12 | 0 | 0 | 0 | 3.752 | 3.781 | 40 | 3.5 | 1 | 1 | 0 | 1 | 1 | 1 | 0 | 0 | 14 | 1 | trans | 0 | 1 | 0 | 0 | 0 | 0 | 0 | 0 | 0 | 0 | 0 | 0 | 1 | 0 | 0 | 0 | 51.3 | 1 | 0 | 0 | 0 | 0 | 0 | 0 | 11182 | 0 | 0 | 0 | 0 | 0 | 0 | 0 | 0 | 0 | 0 | 0 | 0 | 0 | 0 | 0 | 0 | 0 | 0 | 0
23 | natural_gas_fired_combustion_turbine | WEC_SDGE | 97.492 | 2 | 49.1 | 10.737 | 0 | 1.265 | pacific_naturalgas | 10.55 | 0 | 0 | 0 | 3.776 | 3.785 | 40 | 3.5 | 1 | 1 | 0 | 1 | 1 | 1 | 0 | 0 | 15 | 1 | trans | 0 | 1 | 0 | 0 | 0 | 0 | 0 | 0 | 0 | 0 | 0 | 0 | 1 | 0 | 0 | 0 | 98.2 | 1 | 0 | 0 | 0 | 0 | 0 | 0 | 11182 | 0 | 0 | 0 | 0 | 0 | 0 | 0 | 0 | 0 | 0 | 0 | 0 | 0 | 0 | 0 | 0 | 0 | 0 | 0
24 | natural_gas_fired_combustion_turbine | WEC_SDGE | 98.097 | 2 | 49.1 | 10.813 | 0 | 1.283 | pacific_naturalgas | 10.55 | 0 | 0 | 0 | 3.763 | 3.779 | 40 | 3.5 | 1 | 1 | 0 | 1 | 1 | 1 | 0 | 0 | 16 | 1 | trans | 0 | 1 | 0 | 0 | 0 | 0 | 0 | 0 | 0 | 0 | 0 | 0 | 1 | 0 | 0 | 0 | 98.2 | 1 | 0 | 0 | 0 | 0 | 0 | 0 | 11182 | 0 | 0 | 0 | 0 | 0 | 0 | 0 | 0 | 0 | 0 | 0 | 0 | 0 | 0 | 0 | 0 | 0 | 0 | 0
25 | natural_gas_fired_combustion_turbine | WEC_SDGE | 97.97 | 2 | 49.1 | 10.807 | 0 | 1.27 | pacific_naturalgas | 10.55 | 0 | 0 | 0 | 3.788 | 3.775 | 40 | 3.5 | 1 | 1 | 0 | 1 | 1 | 1 | 0 | 0 | 17 | 1 | trans | 0 | 1 | 0 | 0 | 0 | 0 | 0 | 0 | 0 | 0 | 0 | 0 | 1 | 0 | 0 | 0 | 98.2 | 1 | 0 | 0 | 0 | 0 | 0 | 0 | 11182 | 0 | 0 | 0 | 0 | 0 | 0 | 0 | 0 | 0 | 0 | 0 | 0 | 0 | 0 | 0 | 0 | 0 | 0 | 0
26 | natural_gas_fired_combustion_turbine | WEC_SDGE | 97.972 | 2 | 49.1 | 10.886 | 0 | 1.281 | pacific_naturalgas | 10.6 | 0 | 0 | 0 | 3.748 | 3.775 | 40 | 3.5 | 1 | 1 | 0 | 1 | 1 | 1 | 0 | 0 | 18 | 1 | trans | 0 | 1 | 0 | 0 | 0 | 0 | 0 | 0 | 0 | 0 | 0 | 0 | 1 | 0 | 0 | 0 | 98.2 | 1 | 0 | 0 | 0 | 0 | 0 | 0 | 11182 | 0 | 0 | 0 | 0 | 0 | 0 | 0 | 0 | 0 | 0 | 0 | 0 | 0 | 0 | 0 | 0 | 0 | 0 | 0
27 | natural_gas_fired_combustion_turbine | WEC_SDGE | 98.305 | 2 | 49.1 | 10.861 | 0 | 1.289 | pacific_naturalgas | 10.6 | 0 | 0 | 0 | 3.815 | 3.75 | 40 | 3.5 | 1 | 1 | 0 | 1 | 1 | 1 | 0 | 0 | 19 | 1 | trans | 0 | 1 | 0 | 0 | 0 | 0 | 0 | 0 | 0 | 0 | 0 | 0 | 1 | 0 | 0 | 0 | 98.2 | 1 | 0 | 0 | 0 | 0 | 0 | 0 | 11182 | 0 | 0 | 0 | 0 | 0 | 0 | 0 | 0 | 0 | 0 | 0 | 0 | 0 | 0 | 0 | 0 | 0 | 0 | 0
28 | natural_gas_fired_combustion_turbine | WEC_SDGE | 98.097 | 2 | 49.1 | 10.779 | 0 | 1.277 | pacific_naturalgas | 10.6 | 0 | 0 | 0 | 3.75 | 3.789 | 40 | 3.5 | 1 | 1 | 0 | 1 | 1 | 1 | 0 | 0 | 20 | 1 | trans | 0 | 1 | 0 | 0 | 0 | 0 | 0 | 0 | 0 | 0 | 0 | 0 | 1 | 0 | 0 | 0 | 98.2 | 1 | 0 | 0 | 0 | 0 | 0 | 0 | 11182 | 0 | 0 | 0 | 0 | 0 | 0 | 0 | 0 | 0 | 0 | 0 | 0 | 0 | 0 | 0 | 0 | 0 | 0 | 0
29 | natural_gas_fired_combustion_turbine | WEC_SDGE | 97.86 | 2 | 49.1 | 10.716 | 0 | 1.278 | pacific_naturalgas | 10.65 | 0 | 0 | 0 | 3.783 | 3.789 | 40 | 3.5 | 1 | 1 | 0 | 1 | 1 | 1 | 0 | 0 | 21 | 1 | trans | 0 | 1 | 0 | 0 | 0 | 0 | 0 | 0 | 0 | 0 | 0 | 0 | 1 | 0 | 0 | 0 | 98.2 | 1 | 0 | 0 | 0 | 0 | 0 | 0 | 11182 | 0 | 0 | 0 | 0 | 0 | 0 | 0 | 0 | 0 | 0 | 0 | 0 | 0 | 0 | 0 | 0 | 0 | 0 | 0
30 | natural_gas_fired_combustion_turbine | WEC_SDGE | 98.464 | 2 | 49.1 | 10.736 | 0 | 1.265 | pacific_naturalgas | 10.65 | 0 | 0 | 0 | 3.784 | 3.8 | 40 | 3.5 | 1 | 1 | 0 | 1 | 1 | 1 | 0 | 0 | 22 | 1 | trans | 0 | 1 | 0 | 0 | 0 | 0 | 0 | 0 | 0 | 0 | 0 | 0 | 1 | 0 | 0 | 0 | 98.2 | 1 | 0 | 0 | 0 | 0 | 0 | 0 | 11182 | 0 | 0 | 0 | 0 | 0 | 0 | 0 | 0 | 0 | 0 | 0 | 0 | 0 | 0 | 0 | 0 | 0 | 0 | 0
31 | onshore_wind_turbine | WEC_SDGE | 217.6 | 3 | 64.67 | 0 | 0 | 0 | None | 9.12 | 0 | 0 | 0 | 1 | 1 | 0 | 0 | 0 | 0 | 0 | 1 | 1 | 1 | 0 | 0 | 1 | 1 | trans | 0 | 0 | 1 | 0 | 0 | 0 | 0 | 0 | 0 | 0 | 1 | 1 | 0 | 0 | 0 | 0 | 194.001 | 0 | 0 | 0 | 0 | 0 | 0 | 0 | 43205 | 0 | 0 | 0 | 0 | 0 | 0 | 0 | 0 | 0 | 0 | 0 | 0 | 0 | 0 | 0 | 0 | 0 | 0 | 0
32 | small_hydroelectric | WEC_SDGE | 7.32 | 6 | 1.22 | 0 | 0 | 0 | None | 9.12 | 0.002 | 0.001 | 0 | 1 | 1 | 0 | 0 | 0 | 0 | 0 | 1 | 1 | 1 | 0 | 0 | 1 | 1 | trans | 0 | 0 | 0 | 1 | 0 | 0 | 0 | 0 | 0 | 0 | 1 | 1 | 0 | 0 | 0 | 0 | 13.5 | -1 | 0 | 0 | 0 | 0 | 0 | 0 | 44560 | 0 | 0 | 0 | 0 | 0 | 0 | 0 | 0 | 0 | 0 | 0 | 0 | 0 | 0 | 0 | 0 | 0 | 0 | 0
33 | solar_photovoltaic | WEC_SDGE | 3500 | 20 | 8.48 | 0 | 0 | 0 | None | 9.16 | 0 | 0.021 | 0 | 1 | 1 | 0 | 0 | 0 | 0 | 0 | 1 | 1 | 1 | 0 | 0 | 1 | 1 | trans | 0 | 0 | 1 | 0 | 0 | 0 | 0 | 0 | 0 | 0 | 1 | 1 | 0 | 0 | 0 | 0 | 169.6 | 0 | 0 | 0 | 0 | 0 | 0 | 0 | 17943 | 0 | 0 | 0 | 0 | 0 | 0 | 0 | 0 | 0 | 0 | 0 | 0 | 0 | 0 | 0 | 0 | 0 | 0 | 0
34 | naturalgas_ccccsavgcf | WEC_SDGE | 0 | 0 | 500 | 7.2 | 0 | 3.809 | pacific_naturalgas_ccs90 | 7.52 | 0 | 0 | 0 | 0.64 | 0.64 | 95 | 3.5 | 6 | 6 | 0 | 1 | 1 | 1 | 0 | 0 | 0 | 1 | trans | 0 | 1 | 0 | 0 | 0 | 0 | 0 | 0 | 0 | 0 | 0 | 0 | 1 | 0 | 0 | 0 | 0 | 1 | 0 | -1 | 0 | 0 | 2215517.785 | 229065 | 33620 | 0 | 0 | 0 | 0 | 0 | 0 | 0 | 0 | 0 | 0 | 0 | 0 | 0 | 0 | 0 | 0 | 0 | 0 | 0
35 | naturalgas_ccavgcf | WEC_SDGE | 0 | 0 | 500 | 2 | 0 | 1.152 | pacific_naturalgas | 6.28 | 0 | 0 | 0 | 0.64 | 0.64 | 95 | 3.5 | 6 | 6 | 0 | 1 | 1 | 1 | 0 | 0 | 0 | 1 | trans | 0 | 1 | 0 | 0 | 0 | 0 | 0 | 0 | 0 | 0 | 0 | 0 | 1 | 0 | 0 | 0 | 0 | 1 | 0 | -1 | 0 | 0 | 804772.856 | 114863 | 10032 | 0 | 0 | 0 | 0 | 0 | 0 | 0 | 0 | 0 | 0 | 0 | 0 | 0 | 0 | 0 | 0 | 0 | 0 | 0
36 | naturalgas_ctavgcf | WEC_SDGE | 0 | 0 | 100 | 10.8 | 0 | 0.789 | pacific_naturalgas | 9.35 | 0 | 0 | 0 | 3.78 | 3.78 | 123 | 3.5 | 1 | 1 | 0 | 1 | 1 | 1 | 0 | 0 | 0 | 1 | trans | 0 | 1 | 0 | 0 | 0 | 0 | 0 | 0 | 0 | 0 | 0 | 0 | 1 | 0 | 0 | 0 | 0 | 1 | 0 | -1 | 0 | 0 | 699302.872 | 90151 | 6848 | 0 | 0 | 0 | 0 | 0 | 0 | 0 | 0 | 0 | 0 | 0 | 0 | 0 | 0 | 0 | 0 | 0 | 0 | 0
37 | battery | WEC_SDGE | 0 | 0 | 1 | 0 | 0 | 1.647 | None | 0 | 0 | 0 | 0 | 1 | 1 | 0 | 0 | 0 | 0 | 0 | 0.92 | 0.92 | 1 | 1 | 10 | 0 | 1 | trans | 0 | 0 | 0 | 0 | 2 | 0 | 0 | 0 | 0 | 0 | 0 | 0 | 0 | 0 | 0 | 0 | 0 | 1 | 0 | -1 | 0 | 0 | 578000 | 74501 | 14450 | 177000 | 22814 | 4425 | 0 | 0 | 0 | 0 | 0 | 0 | 0 | 0 | 0 | 0 | 0 | 0 | 0 | 0 | 0 | 0
38 | naturalgas_ccs100 | WEC_SDGE | 0 | 0 | 500 | 7.7 | 0 | 4.98 | pacific_naturalgas_ccs100 | 7.88 | 0 | 0 | 0 | 0.64 | 0.64 | 95 | 3.5 | 6 | 6 | 0 | 1 | 1 | 1 | 0 | 0 | 0 | 1 | trans | 0 | 1 | 0 | 0 | 0 | 0 | 0 | 0 | 0 | 0 | 0 | 1 | 1 | 0 | 0 | 0 | 0 | 1 | 0 | -1 | 0 | 0 | 2331517.785 | 241058 | 43290 | 0 | 0 | 0 | 0 | 0 | 0 | 0 | 0 | 0 | 0 | 0 | 0 | 0 | 0 | 0 | 0 | 0 | 0 | 0
39 | landbasedwind_ltrg1 | WEC_SDGE | 0 | 0 | 1 | 0 | 0 | 4.829 | None | 0 | 0 | 0 | 0 | 1 | 1 | 0 | 0 | 0 | 0 | 0 | 1 | 1 | 1 | 0 | 0 | 1 | 1 | trans | 0 | 0 | 1 | 0 | 0 | 0 | 0 | 0 | 0 | 0 | 1 | 1 | 0 | 0 | 0 | 0 | 0 | 1 | 0 | 1401.08 | 0 | 0 | 1539971.684 | 288081.069 | 42496 | 0 | 0 | 0 | 0 | 0 | 0 | 0 | 0 | 0 | 0 | 0 | 21.732 | 190698.767 | 0 | 0 | 13.194 | 40075.854 | 17627.069 | 0
40 | landbasedwind_ltrg1 | WEC_SDGE | 0 | 0 | 1 | 0 | 0 | 4.81 | None | 0 | 0 | 0 | 0 | 1 | 1 | 0 | 0 | 0 | 0 | 0 | 1 | 1 | 1 | 0 | 0 | 2 | 1 | trans | 0 | 0 | 1 | 0 | 0 | 0 | 0 | 0 | 0 | 0 | 1 | 1 | 0 | 0 | 0 | 0 | 0 | 1 | 0 | 391.319 | 0 | 0 | 1539971.684 | 288189.734 | 42496 | 0 | 0 | 0 | 0 | 0 | 0 | 0 | 0 | 0 | 0 | 0 | 12.474 | 109463.738 | 0 | 0 | 40.406 | 122733.529 | 17735.734 | 0
41 | utilitypv_losangeles | WEC_SDGE | 0 | 0 | 1 | 0 | 0 | 1.871 | None | 0 | 0 | 0 | 0 | 1 | 1 | 0 | 0 | 0 | 0 | 0 | 1 | 1 | 1 | 0 | 0 | 1 | 1 | trans | 0 | 0 | 1 | 0 | 0 | 0 | 0 | 0 | 0 | 0 | 1 | 1 | 0 | 0 | 0 | 0 | 0 | 1 | 0 | 3828.575 | 0 | 0 | 1072583.692 | 130391.362 | 16536 | 0 | 0 | 0 | 0 | 0 | 0 | 0 | 0 | 0 | 0 | 0 | 8.598 | 75444.817 | 0 | 0 | 2.891 | 8781.109 | 6433.362 | 0
42 | utilitypv_losangeles | WEC_SDGE | 0 | 0 | 1 | 0 | 0 | 1.891 | None | 0 | 0 | 0 | 0 | 1 | 1 | 0 | 0 | 0 | 0 | 0 | 1 | 1 | 1 | 0 | 0 | 2 | 1 | trans | 0 | 0 | 1 | 0 | 0 | 0 | 0 | 0 | 0 | 0 | 1 | 1 | 0 | 0 | 0 | 0 | 0 | 1 | 0 | 6262.648 | 0 | 0 | 1072583.692 | 135738.331 | 16536 | 0 | 0 | 0 | 0 | 0 | 0 | 0 | 0 | 0 | 0 | 0 | 13.09 | 114863.841 | 0 | 0 | 12.96 | 39364.821 | 11780.331 | 0
|  |  | 21.3664 |  |  | 5.2594 |  | 12.8623 |  | 12.7521 |  |  |  | 1 | 1 | 0 |  |  | Used fields
|  |  | 42.0685 |  |  | 0 |  | 4.4243 |  | 4.3904 |  |  |  | 1 | 1 | 0 |  |  | several | Existing_Cap_MW
|  |  | 607.3746 |  |  | 3.4244 |  | 1.0668 |  | 1.0582 |  |  |  | 0.40115 | 0.40344 | 80.3996 |  |  | OPEX | Var_OM_cost_per_MWh
|  |  | 30.0189 |  |  | 4.3354 |  | 1.7839 | [5 empty] | 0.39898 | 0.39966 | 79.5611 |  |  |  | Fixed_OM_cost_per_MW_per_hour
|  |  | 49.6862 |  |  | 4.34 |  | 1.7961 | [5 empty] | 0.3985 | 0.40319 | 80.6679 |  |  |  | Heat_rate_MMBTU_per_MWh
|  |  | 571.6445 |  |  | 3.4044 |  | 1.0583 | [5 empty] | 0.40097 | 0.39962 | 80.3226 |  |  | Start | Start_cost_per_MW
|  |  | 339.1179 |  |  | 10.8439 |  | 0.81805 | [5 empty] | 3.7655 | 3.8044 | 79.7265
|  |  | 336.1799 |  |  | 10.9039 |  | 0.81078 | [5 empty] | 3.8012 | 3.7633 | 80.5992 |  |  | Constraints | Min_power
|  |  | 90.8064 |  |  | 10.7557 |  | 1.2828 | [5 empty] | 3.7936 | 3.8165 | 40.0435 |  |  |  | Up_time
|  |  | 49.6906 |  |  | 10.7582 |  | 1.2864 | [5 empty] | 3.7754 | 3.8125 | 40.1142 |  |  |  | Down_time
|  |  | 48.4076 |  |  | 10.7917 |  | 1.2861 | [5 empty] | 3.761 | 3.791 | 40.3249 |  |  |  | Ramp_Up_percentage
|  |  | 34.4939 |  |  | 10.8582 |  | 1.2681 | [5 empty] | 3.8069 | 3.8112 | 40.3373 |  |  |  | Ramp_Dn_percentage
|  |  | 96.1146 |  |  | 10.772 |  | 1.2652 | [5 empty] | 3.7683 | 3.7614 | 39.8505
|  |  | 48.5723 |  |  | 10.6963 |  | 1.2676 | [5 empty] | 3.8098 | 3.7993 | 39.9328 |  |  | VRES | region
|  |  | 51.1479 |  |  | 10.7442 |  | 1.2781 | [5 empty] | 3.7992 | 3.757 | 39.675 |  |  | VRES | resource
|  |  | 51.642 |  |  | 10.7666 |  | 1.2734 | [5 empty] | 3.7524 | 3.7808 | 39.7169 |  |  | VRES | cluster
|  |  | 97.4923 |  |  | 10.7365 |  | 1.2648 | [5 empty] | 3.7764 | 3.7851 | 40.1867 |  |  |  | r_id
|  |  | 98.097 |  |  | 10.813 |  | 1.2827 | [5 empty] | 3.7626 | 3.7786 | 40.3506
|  |  | 97.97 |  |  | 10.8072 |  | 1.2696 | [5 empty] | 3.7879 | 3.7745 | 40.3156 |  |  | pre_process_generators_data | fuel
|  |  | 97.9715 |  |  | 10.8855 |  | 1.2813 | [5 empty] | 3.7483 | 3.775 | 39.797
|  |  | 98.305 |  |  | 10.861 |  | 1.2887 | [5 empty] | 3.8154 | 3.7502 | 39.9408
|  |  | 98.0975 |  |  | 10.7793 |  | 1.2768 | [5 empty] | 3.7504 | 3.7888 | 39.8242
|  |  | 97.8601 |  |  | 10.7156 |  | 1.2781 | [5 empty] | 3.7834 | 3.7887 | 40.059
|  |  | 98.4643 |  |  | 10.7359 |  | 1.2654 | [5 empty] | 3.784 | 3.8 | 39.7221
|  |  | 217.6 |  |  | 0 |  | 0 | [5 empty] | 1 | 1 | 0
|  |  | 7.32 |  |  | 0 |  | 0 | [5 empty] | 1 | 1 | 0
|  |  | 3500 |  |  | 0 |  | 0 | [5 empty] | 1 | 1 | 0
|  |  | 0 |  |  | 7.2 |  | 3.8087 | [5 empty] | 0.64 | 0.64 | 95
|  |  | 0 |  |  | 2 |  | 1.1516 | [5 empty] | 0.64 | 0.64 | 95
|  |  | 0 |  |  | 10.8 |  | 0.78909 | [5 empty] | 3.78 | 3.78 | 123
|  |  | 0 |  |  | 0 |  | 1.6466 | [5 empty] | 1 | 1 | 0
|  |  | 0 |  |  | 7.7 |  | 4.9801 | [5 empty] | 0.64 | 0.64 | 95
|  |  | 0 |  |  | 0 |  | 4.8294 | [5 empty] | 1 | 1 | 0
|  |  | 0 |  |  | 0 |  | 4.8101 | [5 empty] | 1 | 1 | 0
|  |  | 0 |  |  | 0 |  | 1.8707 | [5 empty] | 1 | 1 | 0
|  |  | 0 |  |  | 0 |  | 1.8907 | [5 empty] | 1 | 1 | 0

## Storage_data
R_ID | Resource | region | cluster | Existing_Cap_MW | Max_energy_MWh | Min_energy_MWh | Min_power | initial_energy_proportion | Charge_efficiency | Discharge_efficiency | Var_OM_cost_per_MWh | capex | Inv_cost_per_MWyr | Fixed_OM_cost_per_MWyr | capex_mwh | Inv_cost_per_MWhyr | Fixed_OM_cost_per_MWhyr | final_energy_proportion
101 | battery | WEC_SDGE | 1 | 108.72 | 739.925 | 0 | 0 | 0.5 | 0.9099 | 0.9099 | 1e-07 | 578000 | 74501 | 14450 | 177000 | 22814 | 4425 | 0.45
102 | battery | WEC_SDGE | 2 | 111 | 1097.69 | 0 | 0 | 0.5 | 0.8825 | 0.8825 | 1e-07 | 578000 | 74501 | 14450 | 177000 | 22814 | 4425 | 0.48
103 | battery | WEC_SDGE | 3 | 111.6 | 690.115 | 0 | 0 | 0.5 | 0.9326 | 0.9326 | 1e-07 | 578000 | 74501 | 14450 | 177000 | 22814 | 4425 | 0.44
104 | battery | WEC_SDGE | 4 | 113.4 | 1359.065 | 0 | 0 | 0.5 | 0.9392 | 0.9392 | 1e-07 | 578000 | 74501 | 14450 | 177000 | 22814 | 4425 | 0.47
105 | battery | WEC_SDGE | 5 | 115.14 | 978.095 | 0 | 0 | 0.5 | 0.9277 | 0.9277 | 1e-07 | 578000 | 74501 | 14450 | 177000 | 22814 | 4425 | 0.5
106 | battery | WEC_SDGE | 6 | 106.32 | 1195.95 | 0 | 0 | 0.5 | 0.8793 | 0.8793 | 1e-07 | 578000 | 74501 | 14450 | 177000 | 22814 | 4425 | 0.57
107 | battery | WEC_SDGE | 7 | 113.82 | 1076.95 | 0 | 0 | 0.5 | 0.9466 | 0.9466 | 1e-07 | 578000 | 74501 | 14450 | 177000 | 22814 | 4425 | 0.43
108 | battery | WEC_SDGE | 8 | 114.06 | 744.77 | 0 | 0 | 0.5 | 0.9098 | 0.9098 | 1e-07 | 578000 | 74501 | 14450 | 177000 | 22814 | 4425 | 0.42
109 | battery | WEC_SDGE | 9 | 112.5 | 1192.125 | 0 | 0 | 0.5 | 0.9253 | 0.9253 | 1e-07 | 578000 | 74501 | 14450 | 177000 | 22814 | 4425 | 0.47
110 | battery | WEC_SDGE | 10 | 105.72 | 1072.275 | 0 | 0 | 0.5 | 0.9028 | 0.9028 | 1e-07 | 578000 | 74501 | 14450 | 177000 | 22814 | 4425 | 0.52
0.00012
base_case_increased_storage_energy_v8.0.1.4

## sets
r_id | G_thermal | G_nonthermal | G_var | G_nonvar | G_nt_nonvar | minimum up/down time, commitmment logic | ramp constraints | base_case_increased_storage_energy_v6.0
1 |  | 1 |  | 1 | 1 | G_thermal | G_thermal, G_nonthermal
2 |  | 1 |  | 1 | 1
3 | 1 |  |  | 1
4 | 1 |  |  | 1
5 | 1 |  |  | 1
6 | 1 |  |  | 1
7 | 1 |  |  | 1
8 | 1 |  |  | 1
9 | 1 |  |  | 1
10 | 1 |  |  | 1
11 | 1 |  |  | 1
12 | 1 |  |  | 1
13 | 1 |  |  | 1
20 | 1 |  |  | 1
21 | 1 |  |  | 1
22 | 1 |  |  | 1
23 | 1 |  |  | 1
24 | 1 |  |  | 1
25 | 1 |  |  | 1
26 | 1 |  |  | 1
27 | 1 |  |  | 1
28 | 1 |  |  | 1
29 | 1 |  |  | 1
30 | 1 |  |  | 1
31 |  | 1 | 1
32 |  | 1 | 1
33 |  | 1 | 1
34 |  | 1 | 1

## Post processing metrics
:ENS_MWh
:LGEN_MWh
:CUR_MWh
| :Δobjective_value_relative_ref_conf | delete
:objective_value
:OPEX
:ENS_MWh
gcd_KPI_reserve | :delivered_r_up_ratio
:delivered_r_dn_ratio
:E_delivered_r_up_MWh
:E_deliverered_dn_MWh
KPI_reserve